## General information
General information
UUID | 08d158c6-38a4-4d9a-ba92-7ee5ce114ecb
Name | Hydrogen; SOEC electrolysis with hydrogen combustion option; at plant; 99.9%, 65 bar
Category | NRC LCI/Hydrogen pathways/Hydrogen production
Description | This unit process produces hydrogen from water via SOEC (solid oxide electrolysis cell) electrolysis pathway. The functional unit of the process is the production of 1 kg of hydrogen at 99.9% purity and a default pressure level equal to 65 bar. The gate-to-gate system boundary starts with the water and electricity as feedstock and ends with the production of industrial grade of hydrogen at gate, purity of 99.9%. The technology is Solid Oxide Electrolysis Cells (SOEC) process operates at high temperatures (600-1000℃), using steam rather than water on the anode side, and a solid electrolyte such as ceramic to conduct oxygen ions through the cell. In order to provide the necessary heat, a part of hydrogen product is combuted. It also includes a reverse osmosis unit to treat the water feed, and a hydrogen compression unit. The process does not have co-products and all the environmental impacts are allocated to hydrogen production.
Version | 00.01.002
Last change | 2025-02-17 11:12
Tags
Time
Valid from | 2018-01-01
Valid until | 2022-12-31
Description | Key SOEC parameters comes from publications between 2018 and 2022
Geography
Location | Canada
Description | Water quality used is typical for Canada. The process can be used in other regions as well.
Technology
Description | Compared to all other electrolysis systems, Solid Oxide Electrolysis Cells (SOEC) process operates at high temperatures (600-1000℃), using steam rather than water on the anode side, and a solid electrolyte such as ceramic to conduct oxygen ions through the cell. In order to reach the operating temperature of the electrolysis cell, water is heated through a sequence of heat exchangers that use the energy of hot streams within the process, which is complemented by heat from flue gases produced in a hydrogen fed boiler. The use of hydrogen as fuel is preferred in this configuration (rather than a natural gas) in order to minimize GHG emissions associated to the process, thus lowering the carbon footprint of the hydrogen product. In this process configuration, the capacity of the SOEC cell needs to be increase to include the additional hydrogen required for energy needs. This implies higher amounts of feedwater to the process and higher electricity consumed at the SOEC; therefore such configuration fits better with contexts where electricity with a low-carbon intensity is available (e.g. when hydroelectricity is used). After steam is decomposed into hydrogen and oxygen ions, gaseous hydrogen leaves the electrolysis cell at the cathode side, while the oxygen gas moves trough the SOEC and leaves on the anode side. Steam dissociation requires less energy than water, and electricity consumption by the SOEC is lower compared to other technologies, for similar capacities. In this process configuration, air is used as sweep gas to displace the oxygen from the anode channel. Moreover, it is used as a heating medium to convey heat between the cathode and the anode. Hydrogen exiting the SOEC is cooled in the heat exhanger network, and part of its water content is removed to be recirculated to the feedwater section. The hydrogen stream then goes through a refrigerated dryer, a twin tower desiccant dryer, and a series of compressor to reach its final specification at 99.99% purity, 325 °C and 65 bar. The technology is still at R&D development, so not enough information available for simulations, durability or costs (TRL: 7 vs 9 for AE and PEM).
Data quality
Process schema
Data quality entry
Flow schema
Social schema

## Inputs
Is reference? | Flow | Category | Amount | Unit | Costs/Revenues | Currency | Uncertainty | (G)Mean ¦ Mode | SD ¦ GSD | Minimum | Maximum | Is avoided? | Provider | Data quality entry | Location | Description
| acrylic acid | C:Manufacturing/20:Manufacture of chemicals and chemical products/201:Manufacture of basic chemicals, fertilizers and nitrogen compounds, plastics/2011:Manufacture of basic chemicals | 3.7e-05 | kg | [8 empty] | market for acrylic acid ¦ acrylic acid ¦ Cutoff, U |  |  | Proxy for antiscalants
| chlorine, liquid | C:Manufacturing/20:Manufacture of chemicals and chemical products/201:Manufacture of basic chemicals, fertilizers and nitrogen compounds, plastics/2011:Manufacture of basic chemicals | 3e-05 | kg | [8 empty] | market for chlorine, liquid ¦ chlorine, liquid ¦ Cutoff, U
| electricity, medium voltage | D:Electricity, gas, steam and air conditioning supply/35:Electricity, gas, steam and air conditioning supply/351:Electric power generation, transmission and distribution/3510:Electric power generation, transmission and distribution | 3.8232 | kWh | [8 empty] | market group for electricity, medium voltage ¦ electricity, medium voltage ¦ Cutoff, U |  |  | Electricity consumption of BoP
| electricity, medium voltage | D:Electricity, gas, steam and air conditioning supply/35:Electricity, gas, steam and air conditioning supply/351:Electric power generation, transmission and distribution/3510:Electric power generation, transmission and distribution | 75.0777 | kWh | [8 empty] | market group for electricity, medium voltage ¦ electricity, medium voltage ¦ Cutoff, U |  |  | Electricity consumptio of electrolyzer and inverter
| sodium hydroxide, without water, in 50% solution state | C:Manufacturing/20:Manufacture of chemicals and chemical products/201:Manufacture of basic chemicals, fertilizers and nitrogen compounds, plastics/2011:Manufacture of basic chemicals | 2.1e-05 | kg | [8 empty] | market for sodium hydroxide, without water, in 50% solution state ¦ sodium hydroxide, without water, in 50% solution state ¦ Cutoff, U |  |  | Caustic Soda
| sulfuric acid | C:Manufacturing/24:Manufacture of basic metals/242:Manufacture of basic precious and other non-ferrous metals/2420:Manufacture of basic precious and other non-ferrous metals | 0.000187 | kg | [8 empty] | market for sulfuric acid ¦ sulfuric acid ¦ Cutoff, U
| Water, cooling, unspecified natural origin, CA | Elementary flows/Resource/unspecified | 17.4662 | l

## Outputs
Is reference? | Flow | Category | Amount | Unit | Costs/Revenues | Currency | Uncertainty | (G)Mean ¦ Mode | SD ¦ GSD | Minimum | Maximum | Is avoided? | Provider | Data quality entry | Location | Description
| Calcium | Elementary flows/Emission to water/unspecified | 0.005625 | kg
| Hydrogen | Elementary flows/Emission to air/unspecified | 0.000875 | kg
x | Hydrogen, 99.9%, 65 bar | NRC - LCI/Hydrogen production | 1 | kg
| Magnesium | Elementary flows/Emission to water/unspecified | 0.002187 | kg
| Nitrogen | Elementary flows/Emission to air/unspecified | 14.225 | kg
| Nitrogen dioxide | Elementary flows/Emission to air/unspecified | 1.5e-07 | kg
| Nitrogen oxides | Elementary flows/Emission to air/unspecified | 0.004938 | kg
| Oxygen | Elementary flows/Emission to air/unspecified | 0.0175 | kg
| Sodium | Elementary flows/Emission to water/unspecified | 0.009813 | kg
| Water | Elementary flows/Emission to air/unspecified | 4.8563 | l
| Water, CA | Elementary flows/Emission to water/unspecified | 5.9902 | l

## Allocation
Default allocation method | none
Physical & economic allocation
Product | Category | Physical | Economic
Causal allocation
Flow | Category | Direction | Amount | Hydrogen, 99.9%, 65 bar

## Parameters
Global input parameters
Name | Value | Uncertainty | (G)Mean ¦ Mode | SD ¦ GSD | Minimum | Maximum | Description
Global calculated parameters
Name | Formula | Description
Input parameters
Name | Value | Uncertainty | (G)Mean ¦ Mode | SD ¦ GSD | Minimum | Maximum | Description
Calculated parameters
Name | Formula | Description

## Documentation
LCI method
Process type | Unit process
LCI method | Attributional (ALCA)
Modeling constants | Functional unit: 1 kg of H2 produced from PEM electrolysis
Data source information
Data completeness | All the flows generated from proess simulation are included.
Data selection | All data used for process modelling are gathered from sources in the open literature, mainly from scientific articles. The modelling of the entire process is done using the software Aspen Plus V14 version. * Operating conditions and mathematical model for the reactor are based on the following publications: None of the sources uses primary data as the source, hence can be considered as secondary data. - Samavati 2018, Design and analysis of solid oxide electrolysis-based systems for synthetic liquid fuels production - Rosati et al. 2022, Integrated ORC-SOEC system for green hydrogen production from incineration of solid fuels - Stoots et al. 2005, Engineering Process Model For High Temperature Electrolysis System Performance Evaluation * Assumptions for the use of air as sweep gas are taken from Rosati et al. 2022, Integrated ORC-SOEC system for green hydrogen production from incineration of solid fuels. * Assumptions on hydrogen recirculation to maintain reducing conditions at the electrolysis stack cathode and prevent oxidation of the material are taken from Stoots et al. 2005, Engineering Process Model For High Temperature Electrolysis System Performance Evaluation. * Data for the reverse osmosis units come from the following publications: - Azoulay et al. 2001, Comparison of the Mineral Content of Tap Water and Bottled Waters - Generous et al. 2021, Techno-economic assessment of electrodialysis and reverse osmosis desalination plants
Data treatment | No data treatment were required as there is no need for allocation.
Sampling procedure | N/A
Data collection period | Please refer to time section in General information tab.
Use advice
Completeness
Sources
Stoots et al. (2005).
Rosati et al. (2022)
Samavati et al. (2018).
Administrative information
Project | Life cycle assessment of hydrogen production pathways in Canada (Link: https://nrc-publications.canada.ca/eng/view/object/?id=edf7cdaf-2a77-43b0-a9a4-87ea5cf1773f)
Intended application | i. a comprehensive methodological framework to quantify the carbon intensities of hydrogen production pathways. ii. estimate hydrogen carbon intensities in a Canadian context of selected pathways to support the National standard for quantification of life cycle GHG emissions of hydrogen production pathways and certification schemes in Canada based on classification of hydrogen production intensities (a threshold for GHG emissions). iii. this LCI database will allow the interoperability of individual datasets to create LCI models for hydrogen production.
Data set owner | NRC
Data set generator
Data set documentor
Publication
Creation date | 2024-04-02 13:50
Copyright | FALSE
Access and use restrictions | This LCI database is publicly available through an NRC-LCA Collaboration Server allowing for the life cycle carbon footprints calculation of hydrogen produced in Canada.

## Reviews
Review
Review type
Review report
Review details | Data sources, assumptions, mass and energy balance validated.
Reviewers
Jianjun Yang

## Flows
UUID | Name | Description | Category | Version | Last change | Type | CAS | Formula | Location | Reference flow property
b9d163af-230d-4a54-a9e0-27f894dc8c2a | acrylic acid | EcoSpold 2 intermediate exchange, ID = b9d163af-230d-4a54-a9e0-27f894dc8c2a | C:Manufacturing/20:Manufacture of chemicals and chemical products/201:Manufacture of basic chemicals, fertilizers and nitrogen compounds, plastics/2011:Manufacture of basic chemicals | 00.00.003 | 2021-11-11 13:55 | Product flow |  |  |  | Mass
2feed42c-5c1a-4770-a233-6d4e0cf8f02e | Calcium | Formula: Ca | Elementary flows/Emission to water/unspecified | 00.00.002 | 2020-09-28 11:49 | Elementary flow | 007440-70-2 |  |  | Mass
a6b32de2-648a-4cd7-a256-9b122f68dd8b | chlorine, liquid | EcoSpold 2 intermediate exchange, ID = a6b32de2-648a-4cd7-a256-9b122f68dd8b | C:Manufacturing/20:Manufacture of chemicals and chemical products/201:Manufacture of basic chemicals, fertilizers and nitrogen compounds, plastics/2011:Manufacture of basic chemicals | 00.00.003 | 2021-11-11 13:55 | Product flow |  |  |  | Mass
759b89bd-3aa6-42ad-b767-5bb9ef5d331d | electricity, medium voltage | EcoSpold 2 intermediate exchange, ID = 759b89bd-3aa6-42ad-b767-5bb9ef5d331d | D:Electricity, gas, steam and air conditioning supply/35:Electricity, gas, steam and air conditioning supply/351:Electric power generation, transmission and distribution/3510:Electric power generation, transmission and distribution | 00.00.003 | 2021-11-11 13:55 | Product flow |  |  |  | Energy
b301fa9a-ba60-4eac-8ccc-6ccbdf099b35 | Hydrogen | EcoSpold 2 elementary exchange, ID = b301fa9a-ba60-4eac-8ccc-6ccbdf099b35 | Elementary flows/Emission to air/unspecified | 00.00.000 |  | Elementary flow | 1333-74-0 | H2 |  | Mass
0d8139b1-1c14-443a-add7-7a9047e14ae3 | Hydrogen, 99.9%, 65 bar |  | NRC - LCI/Hydrogen production | 00.00.003 | 2024-04-02 13:48 | Product flow |  |  |  | Mass
9783014c-4ec6-4c9c-84d7-d34c8b390a0b | Magnesium | EcoSpold 2 elementary exchange, ID = 9783014c-4ec6-4c9c-84d7-d34c8b390a0b | Elementary flows/Emission to water/unspecified | 00.00.000 |  | Elementary flow | 7439-95-4 | Mg |  | Mass
e5ea66ee-28e2-4e9b-9a25-4414551d821c | Nitrogen | EcoSpold 2 elementary exchange, ID = e5ea66ee-28e2-4e9b-9a25-4414551d821c | Elementary flows/Emission to air/unspecified | 00.00.000 |  | Elementary flow | 7727-37-9 | N2 |  | Mass
0b7e10a8-6ca0-4a50-a39b-f2a019cb3610 | Nitrogen dioxide | Formula: NO2 Synonyms: Nitrogen Dioxide; Nitrogen Dioxide (+ Cyl.), 99.5%; Nitrogen dioxide ; Nitrogen oxide; Nitrogen oxide (NO2); Nitrogen peroxide; | Elementary flows/Emission to air/unspecified | 00.00.004 | 2020-09-28 11:49 | Elementary flow | 010102-44-0 |  |  | Mass
c1b91234-6f24-417b-8309-46111d09c457 | Nitrogen oxides | EcoSpold 2 elementary exchange, ID = c1b91234-6f24-417b-8309-46111d09c457 | Elementary flows/Emission to air/unspecified | 00.00.000 |  | Elementary flow |  | NOx |  | Mass
9ec076d9-6d9f-4a0b-9851-730626ed4319 | Oxygen | EcoSpold 2 elementary exchange, ID = 9ec076d9-6d9f-4a0b-9851-730626ed4319 | Elementary flows/Emission to air/unspecified | 00.00.000 |  | Elementary flow | 7782-44-7 | O2 |  | Mass
723f56f9-c68e-5692-a969-0fb2a70bce20 | Sodium | EcoSpold 2 elementary exchange, ID = 723f56f9-c68e-5692-a969-0fb2a70bce20 | Elementary flows/Emission to water/unspecified | 00.00.000 |  | Elementary flow |  |  |  | Mass
61396bcb-bf35-411a-a6a6-8543ccef83e8 | sodium hydroxide, without water, in 50% solution state | EcoSpold 2 intermediate exchange, ID = 61396bcb-bf35-411a-a6a6-8543ccef83e8 | C:Manufacturing/20:Manufacture of chemicals and chemical products/201:Manufacture of basic chemicals, fertilizers and nitrogen compounds, plastics/2011:Manufacture of basic chemicals | 00.00.003 | 2021-11-11 13:55 | Product flow |  |  |  | Mass
9d63da75-8289-4b96-a900-67ec3bd40a16 | sulfuric acid | EcoSpold 2 intermediate exchange, ID = 9d63da75-8289-4b96-a900-67ec3bd40a16 | C:Manufacturing/24:Manufacture of basic metals/242:Manufacture of basic precious and other non-ferrous metals/2420:Manufacture of basic precious and other non-ferrous metals | 00.00.003 | 2021-11-11 13:55 | Product flow |  |  |  | Mass
075e433b-4be4-448e-9510-9a5029c1ce94 | Water | EcoSpold 2 elementary exchange, ID = 075e433b-4be4-448e-9510-9a5029c1ce94 | Elementary flows/Emission to air/unspecified | 00.00.000 |  | Elementary flow | 7732-18-5 | H2O |  | Volume
a273328e-1dfc-3918-b58a-fa965dc45db2 | Water, CA | CA = Canada | Elementary flows/Emission to water/unspecified | 00.00.002 | 2020-09-28 11:49 | Elementary flow | 007732-18-5 |  |  | Volume
09b40640-4515-38af-b092-2c3281c14297 | Water, cooling, unspecified natural origin, CA |  | Elementary flows/Resource/unspecified | 00.00.000 |  | Elementary flow |  |  |  | Volume

## Flow properties
UUID | Name | Description | Category | Unit group | Type | Version | Last change
f6811440-ee37-11de-8a39-0800200c9a66 | Energy |  | Technical flow properties | Units of energy | Physical | 00.00.000
93a60a56-a3c8-11da-a746-0800200b9a66 | Mass |  | Technical flow properties | Units of mass | Physical | 00.00.000
93a60a56-a3c8-22da-a746-0800200c9a66 | Volume |  | Technical flow properties | Units of volume | Physical | 00.00.000

## Unit groups
UUID | Name | Category | Description | Reference unit | Default flow property | Version | Last change
93a60a57-a3c8-11da-a746-0800200c9a66 | Units of energy | Technical unit groups |  | MJ | Energy | 00.00.001 | 2024-03-13 21:12
93a60a57-a4c8-11da-a746-0800200c9a66 | Units of mass | Technical unit groups |  | kg | Mass | 00.00.001 | 2024-03-13 21:12
93a60a57-a3c8-12da-a746-0800200c9a66 | Units of volume | Technical unit groups |  | m3 | Volume | 00.00.001 | 2024-03-13 21:12

## Units
UUID | Name | Unit group | Description | Synonyms | Conversion factor
55244053-94ba-404e-9172-cb279d905e00 | btu | Units of energy | British thermal unit (International table) |  | 0.00106
01e58eb9-0aba-4c76-ba0c-03f6f3be1353 | GJ | Units of energy | Gigajoule |  | 1000
469d61f1-3bc4-4841-8adf-873825c1bc11 | J | Units of energy | Joule |  | 1e-06
010f811e-3cc2-4b14-a901-337da9b3e49c | kcal | Units of energy | Kilocalorie (International table) |  | 0.00419
f4119718-2d50-47fe-9154-cab6fd2d30eb | kJ | Units of energy | Kilojoule |  | 0.001
86ad2244-1f0e-4912-af53-7865283103e4 | kWh | Units of energy | Kilowatt times hour |  | 3.6
52765a6c-3896-43c2-b2f4-c679acf13efe | MJ | Units of energy | Megajoule |  | 1
92e3bd49-8ed5-4885-9db6-fc88c7afcfcb | MWh | Units of energy | Megawatt times hour |  | 3600
ff1a332f-967c-4084-8b01-8d3ca81b3121 | PJ | Units of energy | PetaJoules |  | 1000000000
787f2ac9-7bcd-4a91-9fab-55bfe414138f | TCE | Units of energy | Tonne coal equivalent |  | 29307.6
57c492e7-d94b-4fcc-98df-cdc4163b754c | TJ | Units of energy | Terajoule |  | 1000000
425aff51-b7e5-4561-aa5a-562ec103a79e | TOE | Units of energy | Tonne oil equivalent |  | 41868
fc3604f7-aa93-4aa3-8ae9-8f822874da5f | Wh | Units of energy | Watt times hour |  | 0.0036
218bf752-ec01-43a9-b87c-0e733374fffd | cg | Units of mass | Centigram |  | 1e-05
ae5cced9-f9f1-4719-bd37-837b36013d96 | ct | Units of mass | Carat (metric) | carat | 0.0002
2a0b9356-a2dd-444f-991e-ce66cd174c9e | cwt | Units of mass | Short hundredweight |  | 45.3592
90d59045-3565-4c5a-bb27-ebc365aacbd0 | dag | Units of mass | Decagram |  | 0.01
2ac22d0d-9e02-4459-9402-923490e4e1b4 | dg | Units of mass | Decigram |  | 0.0001
56f42b51-bb05-4dcd-a069-0693f167304c | dr (Av) | Units of mass | Dram (Avoirdupois) |  | 0.0017718
a3350a8a-5cb0-440d-9752-8afe8c08c455 | dwt | Units of mass | Pennyweight |  | 0.0015552
e1317ffc-7f83-4a85-bc65-4fb229a25cf8 | g | Units of mass | Gram |  | 0.001
78af80e7-ede4-4a65-b04d-97d9ce4f39d3 | gr | Units of mass | Grain |  | 6.48e-05
86dfd16d-d1d8-4b71-88af-0e1126425c77 | hg | Units of mass | Hectogram |  | 0.1
20aadc24-a391-41cf-b340-3e4529f44bde | kg | Units of mass | Kilogram |  | 1
95dd50e9-c184-4412-9afc-9764b1ffcf8f | kg SWU | Units of mass | Kilogram SWU |  | 1
e720c842-19f5-4a38-8573-78dd13719f5b | kt | Units of mass | Kilotonne |  | 1000000
0300ec69-ce1a-45f0-bcf0-7b33845dc53e | lb av | Units of mass | British pound (avoirdupois) | lb | 0.45
e5ccc940-eb40-41f9-847e-5ee691ba8c2f | long tn | Units of mass | Long ton | tn.lg | 1016.04
74d978d8-184e-42aa-9b63-52b3e201e619 | Mg | Units of mass | Megagram = 1 metric tonne |  | 1000
b872a063-0500-42b7-9e5d-441642d84417 | mg | Units of mass | Milligram |  | 1e-06
9dd23b40-4394-4f9a-9572-5f2ee9643864 | Mt | Units of mass | Megatonne | Mtn | 1000000000
63214902-17d4-41a0-be10-d1cad375c32e | ng | Units of mass | Nanogram |  | 1e-12
fa44e424-f37b-419d-8475-723429d63c08 | oz av | Units of mass | Ounce (avoirdupois); commonly used, but NOT for gold, platinum etc. (see Ounce (troy)) | oz | 0.02
2457aee5-c7ee-4416-a65a-5be4ff2b2976 | oz t | Units of mass | Ounce (troy) |  | 0.03
68c83ad3-bc5b-414a-81f7-5b47af2c8a23 | pg | Units of mass | Picogram; 10^-12 g |  | 1e-15
d4922696-9c95-4b5d-a876-425e98276978 | sh tn | Units of mass | Short ton | tn.sh | 907.18
d022bf34-1162-4579-90ab-dcca9620ce54 | t | Units of mass | Tonne | Mg;ton | 1000
d01259b2-24c2-46af-a7fe-36dd025ead15 | ug | Units of mass | Microgram | µg | 1e-09
91995a9e-3cb4-4fc9-a93b-8c618ff9b948 | bbl | Units of volume | Barrel (petroleum) |  | 0.15
9bc2cfb2-fb43-42e6-9783-6c7479c78cce | bl (Imp) | Units of volume | Barrel (Imperial) |  | 0.16
a681e9e5-6304-45f0-a5f4-df413eee0724 | bl (US beer) | Units of volume | Barrel (US beer) |  | 0.11
1c4169d1-4fee-40e3-9868-953ee15e26ae | bl (US dry) | Units of volume | Barrel (US dry) |  | 0.11
89121cea-0d98-4466-9b0f-e33e448db7ec | bl (US fl) | Units of volume | Barrel (US non-beer fluid) |  | 0.11
90888d8d-3d57-497f-a3fa-12aefd2bc774 | bsh (Imp) | Units of volume | Imperial bushel |  | 0.03
5ec65531-6bb4-4990-a687-44e9ab8f3529 | bsh (US) | Units of volume | US bushel |  | 0.03
ac4057f9-ec4a-4b31-9d3b-ff96969e50ff | cl | Units of volume | Centilitre | cL | 1e-05
46930fb7-8660-42a4-983e-19cf53da740b | cm3 | Units of volume | Cubic centimetres |  | 1e-06
07973a41-56b3-4e1b-a208-fd75a09fbd4b | cu ft | Units of volume | Cubic feet | cuft | 0.02
2d895297-8e96-45f1-b256-a6d4ccd4bbc4 | dal | Units of volume | Decalitre | daL | 0.01
626c92d5-dcc2-40d4-b28b-4a4f82123740 | dl | Units of volume | Decilitre | dL | 0.0001
2ea37335-f10b-4fcc-b4a9-0a742d651fa2 | dm3 | Units of volume | Cubic decimeter |  | 0.001
72ef94e2-bf0c-4e85-a74c-f3b5ed1bd73e | dr (Fl) | Units of volume | Dram (Fluid) |  | 3.7e-06
806c64aa-8609-4ff6-a033-6714a3348f24 | fl oz (Imp) | Units of volume | Fluid ounce (Imperial) |  | 2.84e-05
8aa31dda-e324-469c-a29d-56476584f5ca | gal (Imp) | Units of volume | Gallon (Imperial); used in UK, United Arab Emirates for fuels |  | 0.00455
c530708d-be50-4207-b536-23d0857210bf | gal (US dry) | Units of volume | Gallon (US dry) |  | 0.0044
431df202-da83-4baa-b576-5d17f59f0c8a | gal (US fl) | Units of volume | Gallon (US fluid); used in US e.g. for fuel |  | 0.00379
62eb6f51-0574-4489-ae1a-1bd806f6c2ac | gal (US liq) | Units of volume | Gallon (US liquid) | gal* | 0.00379
078c7a18-a743-491d-87c2-530454661ef1 | gill | Units of volume | Gill |  | 0.00011829
e24e5e7b-6c5c-4847-969d-7772ed5df017 | hl | Units of volume | Hectolitre | hL | 0.1
cff8f1bf-bda0-4fc1-b14c-537d8861dcce | Imp.min. | Units of volume | Minim |  | 6.16e-08
6a7531d3-3b83-4dda-8b18-4e3528491f9e | in3 | Units of volume | Cubic inches | cu.in | 1.64e-05
b80a512e-e402-4363-8ad0-7d02dcf4a459 | l | Units of volume | Litre |  | 0.001
1c3a9695-398d-4b1f-b07e-a8715b610f70 | m3 | Units of volume | Cubic metre | m³;kl;kL | 1
81696a66-6919-4bbb-a3ab-c79b2900de7d | ml | Units of volume | Millilitre | mL | 1e-06
505845e0-3f71-46d4-acfa-8c4ed8d3c305 | mm3 | Units of volume | Cubic millimetres |  | 1e-09
4669b8ce-894d-405a-95d1-3211accaa739 | Nm3 | Units of volume | Normal cubic metres | Nm³ | 1
7642bdc2-cdfa-4cc5-9e12-2255f561842a | pk | Units of volume | Peck |  | 0.0088098
c026770b-5b4f-467d-8fdb-15dfb8e52913 | pt (Imp) | Units of volume | Pint (Imperial) |  | 0.000568
a19bcd84-e836-4764-8367-419dac3d2434 | pt (US dry) | Units of volume | Pint (US dry) |  | 0.000551
2df86f1f-293e-4e07-9cde-34eebc6d2c5f | pt (US fl) | Units of volume | Pint (US fluid) |  | 0.000473
08d8bee4-32ca-4cc3-ad33-838377e6517a | qt (US dry) | Units of volume | Quart (US dry) |  | 0.0011012
fea33583-ae83-4398-b7fb-7f90fd097269 | qt (US liq) | Units of volume | Quart (US liquid) |  | 0.00094635
df6987d7-afcc-4c92-ae2c-3ce3bc6f5578 | ul | Units of volume | Microlitre | µl;µL | 1e-09
2d64c7e0-1167-42ec-9988-c441c261a35c | US fl oz | Units of volume | US customary fluid ounce |  | 2.96e-05
9cd2a2c5-77a2-4b58-b893-b039dfe635ed | yd3 | Units of volume | Cubic yards | cu.yd | 0.76

## Currencies
UUID | Name | Category | Description | Last change | Version | Code | Is reference? | Conversion factor

## Locations
UUID | Code | Name | Category | Description | Latitude | Longitude | Last change | Version
5435c69e-d3bc-35b2-a4d5-80e393e373d3 | CA | Canada |  | imported via EcoSpold 02 import | 59.081 | -109.433 | 2021-11-13 05:32 | 00.00.001

## Actors
UUID | Name | Description | Category | Version | Last change | Address | City | Zip code | Country | E-Mail | Telefax | Telephone | Website
ce61281f-9a6b-456c-a651-4c454afcf537 | Jianjun Yang |  |  | 00.00.000 | 2023-03-07 13:09
b5982b46-7734-42df-bbdb-3bd55b4ec1a5 | NRC |  |  | 00.00.000 | 2023-01-09 15:35

## Sources
UUID | Name | Description | Category | Version | Last change | URL | Text reference | Year
29587290-1b75-47a3-9266-380d310954d5 | Rosati et al. (2022) | Rosati et al. (2022). Integrated ORC-SOEC system for green hydrogen production from incineration of solid fuels https://iopscience.iop.org/article/10.1088/1742-6596/2385/1/012108/pdf |  | 00.00.000 | 2024-04-04 14:41
660cbf82-2a33-4da1-8792-424b47e9498f | Samavati et al. (2018). | Samavati et al. (2018). Design and analysis of solid oxide electrolysis-based systems for synthetic liquid fuels production https://kth.diva-portal.org/smash/get/diva2:1206127/FULLTEXT01.pdf |  | 00.00.000 | 2024-04-04 14:41
f65edfe4-80cb-40aa-bdf1-b4cebc34119d | Stoots et al. (2005). | Stoots et al. (2005). Engineering Process Model For High Temperature Electrolysis System Performance Evaluation |  | 00.00.000 | 2024-04-04 14:41

## Providers
UUID | Name | Category | Location
de708a39-461d-3331-a387-b8ebf13b3895 | market for acrylic acid ¦ acrylic acid ¦ Cutoff, U | C:Manufacturing/20:Manufacture of chemicals and chemical products/201:Manufacture of basic chemicals, fertilizers and nitrogen compounds, plastics/2011:Manufacture of basic chemicals | Rest-of-World
8f82e084-e4c4-3867-8007-6c317334a40a | market for chlorine, liquid ¦ chlorine, liquid ¦ Cutoff, U | C:Manufacturing/20:Manufacture of chemicals and chemical products/201:Manufacture of basic chemicals, fertilizers and nitrogen compounds, plastics/2011:Manufacture of basic chemicals | Rest-of-World
0167d2aa-f050-3137-a6d1-b23b88696fb0 | market for sodium hydroxide, without water, in 50% solution state ¦ sodium hydroxide, without water, in 50% solution state ¦ Cutoff, U | C:Manufacturing/20:Manufacture of chemicals and chemical products/201:Manufacture of basic chemicals, fertilizers and nitrogen compounds, plastics/2011:Manufacture of basic chemicals | Rest-of-World
04e958a6-f54a-3c25-aa8c-383a03876777 | market for sulfuric acid ¦ sulfuric acid ¦ Cutoff, U | C:Manufacturing/20:Manufacture of chemicals and chemical products/201:Manufacture of basic chemicals, fertilizers and nitrogen compounds, plastics/2012:Manufacture of fertilizers and nitrogen compounds | Rest-of-World
57c14c18-73a8-3996-acc7-4ca61f8f9719 | market group for electricity, medium voltage ¦ electricity, medium voltage ¦ Cutoff, U | D:Electricity, gas, steam and air conditioning supply/35:Electricity, gas, steam and air conditioning supply/351:Electric power generation, transmission and distribution/3510:Electric power generation, transmission and distribution | Canada