## General information
General information
UUID | 55a13444-e072-4a55-8625-0e0ff6a98026
Name | hydrogen; alkaline electrolysis, at plant, 99.9%, 33 bar
Category | NRC LCI/Hydrogen pathways/Hydrogen production
Description | This unit process produces hydrogen from electricity and deionized water via alkaline electrolysis pathway. The functional unit of the process is the production of 1 kg of hydrogen at 200 bar and 25°C with a purity of >99.9 vol%. The gate-to-gate system boundary starts with the inputs of deionized water as feedstock and ends with the production of industrial grade of hydrogen at gate, purity of 99.9%. The flow values are based on mass and energy balance data obtained from I-BIOREF software (https://www.nrcan.gc.ca/maps-tools-publications/publications/energy-publications/publications/i-bioref-software-modeling-and-analysis-technical-economic-and-environmental-assessment-biorefinery/17887). The modelling of the electrolysis itself is based on kinetic modelling for the calculation of cell potential according to the Ulleberg method using semi-empirical equations (Ulleberg, 2003). The process has a significant amount of by-product oxygen is generated in the electrolyser. It can be utilized in some real application scenarios such as those integrating the electrolysis system with an existing host site (e.g. oil refinery, bio refinery producing renewable and sustainable fuels, etc.). However, the recovery of oxygen is out of the work scope of this study, so the oxygen is assumed to be vented directly out to the atmosphere and all of the environmental impacts are allocated to hydrogen productin.
Version | 00.01.002
Last change | 2025-02-17 10:56
Tags
Time
Valid from | 2009-07-01
Valid until
Description
Geography
Location | Canada, Québec
Description | This process is developed based on inputs and electricty info from Quebec, CA hence it is representiave of this region. However, the process may be used in other regions, in which the composition of electricity is similar.
Technology
Description | The alkaline electrolysis system is the core unit of the plant, and requires electricity and deionized water as inputs. High purity deionized water produced by a water demineralization system upstream of the electrolyser is needed to achieve long-term stability. Reverse osmosis (RO) technology is often used in the water demineralization process, in which the main operation inputs are electricity and chemicals. In addition to the product of purified water, the remaining brine, which is a mixture of water and solid wastes, has to be discharged. Since the final product from the plant is hydrogen at 200 bar and 25°C with a purity of >99.9 vol%, as already described in Section 6, this hypothetical hydrogen production plant will be complemented with a compression and cooling step after the electrolyser system. In addition to the primary product of hydrogen, a significant amount of by-product oxygen is generated in the electrolyser. It can be utilized in some real application scenarios such as those integrating the electrolysis system with an existing host site (e.g. oil refinery, bio refinery producing renewable and sustainable fuels, etc.). However, the recovery of oxygen is out of the work scope of this study, so the oxygen is assumed to be vented directly out to the atmosphere.
Data quality
Process schema
Data quality entry
Flow schema
Social schema

## Inputs
Is reference? | Flow | Category | Amount | Unit | Costs/Revenues | Currency | Uncertainty | (G)Mean ¦ Mode | SD ¦ GSD | Minimum | Maximum | Is avoided? | Provider | Data quality entry | Location | Description
| activated carbon, granular | C:Manufacturing/20:Manufacture of chemicals and chemical products/202:Manufacture of other chemical products/2029:Manufacture of other chemical products n.e.c. | 6.27e-09 | kg | [8 empty] | market for activated carbon, granular ¦ activated carbon, granular ¦ Cutoff, U |  |  | Dessicant. Activated carbon (molecular sieve)
| aluminium oxide, metallurgical | C:Manufacturing/24:Manufacture of basic metals/242:Manufacture of basic precious and other non-ferrous metals/2420:Manufacture of basic precious and other non-ferrous metals | 4.89e-07 | kg | [8 empty] | market for aluminium oxide, metallurgical ¦ aluminium oxide, metallurgical ¦ Cutoff, U |  |  | Catalyst- Pd-Alumina
| electricity, medium voltage | D:Electricity, gas, steam and air conditioning supply/35:Electricity, gas, steam and air conditioning supply/351:Electric power generation, transmission and distribution/3510:Electric power generation, transmission and distribution | 0.5834 | kWh | [8 empty] | market for electricity, medium voltage ¦ electricity, medium voltage ¦ Cutoff, U |  |  | Electricity demand for hydrogen compression
| electricity, medium voltage | D:Electricity, gas, steam and air conditioning supply/35:Electricity, gas, steam and air conditioning supply/351:Electric power generation, transmission and distribution/3510:Electric power generation, transmission and distribution | 49.7353 | kWh | [8 empty] | market for electricity, medium voltage ¦ electricity, medium voltage ¦ Cutoff, U |  |  | Electricity demand for electrolyser block
| electricity, medium voltage | D:Electricity, gas, steam and air conditioning supply/35:Electricity, gas, steam and air conditioning supply/351:Electric power generation, transmission and distribution/3510:Electric power generation, transmission and distribution | 0.11028 | kWh | [8 empty] | market for electricity, medium voltage ¦ electricity, medium voltage ¦ Cutoff, U |  |  | Pumps, air fan, dryers, cooler
| electricity, medium voltage | D:Electricity, gas, steam and air conditioning supply/35:Electricity, gas, steam and air conditioning supply/351:Electric power generation, transmission and distribution/3510:Electric power generation, transmission and distribution | 0.013972 | kWh | [8 empty] | market for electricity, medium voltage ¦ electricity, medium voltage ¦ Cutoff, U |  |  | Reverse osmosis power consumption
| palladium | C:Manufacturing/24:Manufacture of basic metals/242:Manufacture of basic precious and other non-ferrous metals/2420:Manufacture of basic precious and other non-ferrous metals | 2.506e-08 | kg | [8 empty] | market for palladium ¦ palladium ¦ Cutoff, U |  |  | Catalyst- Pd-Alumina
| water, deionised | E:Water supply; sewerage, waste management and remediation activities/36:Water collection, treatment and supply/360:Water collection, treatment and supply/3600:Water collection, treatment and supply | 12.8684 | kg | [8 empty] | market for water, deionised ¦ water, deionised ¦ Cutoff, U

## Outputs
Is reference? | Flow | Category | Amount | Unit | Costs/Revenues | Currency | Uncertainty | (G)Mean ¦ Mode | SD ¦ GSD | Minimum | Maximum | Is avoided? | Provider | Data quality entry | Location | Description
x | Hydrogen, 99.9%, 33 bar | NRC - LCI/Hydrogen production | 1 | kg
| Oxygen | Elementary flows/Emission to air/unspecified | 7.9392 | kg |  |  | log-normal | 8.11 | 1.1155 |  |  |  |  | (2;2;3;2;1)
| wastewater, average | E:Water supply; sewerage, waste management and remediation activities/37:Sewerage/370:Sewerage/3700:Sewerage | 0.005013 | l | [8 empty] | market for wastewater, average ¦ wastewater, average ¦ Cutoff, U |  |  | Water out (refrigerated dryer)
| wastewater, average | E:Water supply; sewerage, waste management and remediation activities/37:Sewerage/370:Sewerage/3700:Sewerage | 0.053258 | l | [8 empty] | market for wastewater, average ¦ wastewater, average ¦ Cutoff, U |  |  | Water out (O2 flash seperator)
| wastewater, average | E:Water supply; sewerage, waste management and remediation activities/37:Sewerage/370:Sewerage/3700:Sewerage | 3.8684 | l | [8 empty] | market for wastewater, average ¦ wastewater, average ¦ Cutoff, U |  |  | Brine

## Allocation
Default allocation method | none
Physical & economic allocation
Product | Category | Physical | Economic
Causal allocation
Flow | Category | Direction | Amount | Hydrogen, 99.9%, 33 bar

## Parameters
Global input parameters
Name | Value | Uncertainty | (G)Mean ¦ Mode | SD ¦ GSD | Minimum | Maximum | Description
Global calculated parameters
Name | Formula | Description
Input parameters
Name | Value | Uncertainty | (G)Mean ¦ Mode | SD ¦ GSD | Minimum | Maximum | Description
Calculated parameters
Name | Formula | Description

## Documentation
LCI method
Process type | Unit process
LCI method | Attributional (ALCA)
Modeling constants | The alkaline water electrolyser stacks operating at 30 bar and 75 °C were simulated based on a typical operating pressure of large MW scale electrolysers. Currently, the electrolyser modules in the market can range from 100 to 800 Nm3/h, which is roughly about the power capacity of 0.5-4 MW. To have the similar hydrogen production capacity as the natural gas steam methane reforming process (146.8 tonne/day), the alkaline electrolysis plant requires a high number of stacks. In the modelling of the electrolyser, we assume the active electrode area of 3 m2 for each stack and each stack has a maximum power capacity of 2.2 MW consisting of 200 cells. To reach the targeted hydrogen production rate of 146.8 tonne/day, the simulation showed that 152 electrolyser stacks of 2.2 MW/stack are needed. The overall power capacity of the plant is 334.0 MW, corresponding to the energy consumption of 54.6 kWh/H2. It is assumed that the KOH solution is disposed of and completely replaced after 10 years. The hydrogen purification process only considers the drying process, assuming there are no O2 residuals present. The hydrogen purification system is assumed to be using a refrigerated drying technology. Refrigerated driers act as high-pressure product gas chillers that can condense water out of the product streams. The plant is assumed to be near a river or lake for easy access to fresh water and brine discharge, and hence the water is assumed to be brackish water (salinity of 1-15 g/L), and a brackish water RO (BWRO) rather than the seawater reverse osmosis (RO) is considered. The average water recovery ratio of 70% was assumed. A specific energy requirement of 1.55 kWh/m3 is assumed for the RO in this alkaline electrolysis plant, which is an average value of 1.4-1.7 kWh/m3 from a RO process with treatment capacity of 360 m3/day.
Data source information
Data completeness | Procedure for addressing data gaps and missing data in life cycle inventories: Data gaps in unit process inventory --> Assess the relevance of missing data --> Use available sources to fill the data gaps such as a) calculations/correlations, b) data from similar processes, c) expert estimates, d) background databases. --> assess data quality of new dataset --> accept or reject new dataset based on data quality --> if Reject: document and inventorize missing flows, if Accept: database with gaps addressed. A 1% significance criterion in terms of total carbon intensity is applied to each flow. The process is modelled mainly to capture GHG emissions and inputs that are carbon intensive (e.g., electricity supply, natural gas supply). Also, the use of fresh water and generation of waste water is captured. In addition, generation of trace gases during thermochemical conversion processes are also modeled. Following aspects that contribute other environmental criteria are typically excluded. - Particulate matter generation and emissions - Solid waste generation and solid emissions - Trace elements and gases in feedstock material In the alkaline electrolysis unit process dataset, the missing flows of steam and nitrogen inputs affect the global warming impact. Hence, the quality of available literature data was assessed. Among the multiple references to steam and N2 quantities, the values reported by Kuckshinrichs and Koj (2018) were the most recent and were based on pilot plant data, which provides a higher DQI indicator score in terms of reliability. Hence, missing flows were addressed using values reported by Kuckshinrichs and Koj (2018). Also, addressing the missing flows in the AEC dataset improved the process completeness DQI.
Data selection | The life cycle inventory only considers the materials and energy of the unit processes that are part of the “well-to-gate” system boundary with the exception of unit processes that generate downstream scope 3 emissions (out of scope, “gate-to-grave” boundary) and the embedded emissions in capital goods (CAPEX). The latter are excluded considering the relative small impact of adding these emissions to emissions associated to both fossil and renewable sources-based pathways. The source of data are provided in the "Sources" section below.
Data treatment | The data generated specifically from process modelling and simulation results are characterized as primary data. The foreground system is typically modelled using primary data. It is important to note that the simulation outputs in this study were obtained from I-BIOREF software, which calculates mass balance of input and output materials. Since I-BIOREF does not include all the existing configurations of the unit processes used for the hydrogen pathway, some of the unit processes such as the hydrogen cooling unit for alkaline electrolysis processes were previously simulated in ASPEN software. However, energy balance and optimization was not performed using I-BIOREF for the hydrogen production process and will be updated in the subsequent reports of LCA of hydrogen production pathways. The conversion of raw or modelling data to unit process data involves the following steps (ILCD, 2010b): i. Correct scaling of inputs and outputs to the functional unit/reference flow. In the current study, this unit is 1 kg of H2 production. ii. Documentation of all data treatment steps involved such as unit conversions and assumptions
Sampling procedure | N/A
Data collection period | Please refer to time section in General information tab.
Use advice
Completeness
Sources
Gonzales-Calienes, et al. 2022
Process Flow Diagram, Alkaline Electrolysis
Administrative information
Project | Life cycle assessment of hydrogen production pathways in Canada (Link: https://nrc-publications.canada.ca/eng/view/object/?id=edf7cdaf-2a77-43b0-a9a4-87ea5cf1773f)
Intended application | i. a comprehensive methodological framework to quantify the carbon intensities of hydrogen production pathways. ii. estimate hydrogen carbon intensities in a Canadian context of selected pathways to support the National standard for quantification of life cycle GHG emissions of hydrogen production pathways and certification schemes in Canada based on classification of hydrogen production intensities (a threshold for GHG emissions). iii. this LCI database will allow the interoperability of individual datasets to create LCI models for hydrogen production.
Data set owner | NRC
Data set generator | NRC
Data set documentor
Publication | Gonzales-Calienes, et al. 2022
Creation date | 2021-12-22 20:33
Copyright | FALSE
Access and use restrictions | This LCI database is publicly available through an NRC-LCA Collaboration Server allowing for the life cycle carbon footprints calculation of hydrogen produced in Canada.

## Reviews
Review
Review type
Review report
Review details | Internal review at NRC. Overall mass and carbon balance have been veirifed
Reviewers
Jianjun Yang

## Flows
UUID | Name | Description | Category | Version | Last change | Type | CAS | Formula | Location | Reference flow property
99ba8208-7a4c-46e7-b4f0-6d93a8332c0b | activated carbon, granular | EcoSpold 2 intermediate exchange, ID = 99ba8208-7a4c-46e7-b4f0-6d93a8332c0b | C:Manufacturing/20:Manufacture of chemicals and chemical products/202:Manufacture of other chemical products/2029:Manufacture of other chemical products n.e.c. | 00.00.003 | 2021-11-11 13:55 | Product flow |  |  |  | Mass
b2c6db8a-b305-4413-a9c3-5460417f48de | aluminium oxide, metallurgical | EcoSpold 2 intermediate exchange, ID = b2c6db8a-b305-4413-a9c3-5460417f48de | C:Manufacturing/24:Manufacture of basic metals/242:Manufacture of basic precious and other non-ferrous metals/2420:Manufacture of basic precious and other non-ferrous metals | 00.00.003 | 2021-11-11 13:55 | Product flow |  |  |  | Mass
759b89bd-3aa6-42ad-b767-5bb9ef5d331d | electricity, medium voltage | EcoSpold 2 intermediate exchange, ID = 759b89bd-3aa6-42ad-b767-5bb9ef5d331d | D:Electricity, gas, steam and air conditioning supply/35:Electricity, gas, steam and air conditioning supply/351:Electric power generation, transmission and distribution/3510:Electric power generation, transmission and distribution | 00.00.003 | 2021-11-11 13:55 | Product flow |  |  |  | Energy
4e327572-b048-4bb2-8d35-5a061dc3a6b9 | Hydrogen, 99.9%, 33 bar |  | NRC - LCI/Hydrogen production | 00.00.000 | 2023-05-31 15:45 | Product flow |  |  |  | Mass
9ec076d9-6d9f-4a0b-9851-730626ed4319 | Oxygen | EcoSpold 2 elementary exchange, ID = 9ec076d9-6d9f-4a0b-9851-730626ed4319 | Elementary flows/Emission to air/unspecified | 00.00.000 |  | Elementary flow | 7782-44-7 | O2 |  | Mass
1d6a1b9e-c272-48f9-81b3-7057c2955688 | palladium | EcoSpold 2 intermediate exchange, ID = 1d6a1b9e-c272-48f9-81b3-7057c2955688 | C:Manufacturing/24:Manufacture of basic metals/242:Manufacture of basic precious and other non-ferrous metals/2420:Manufacture of basic precious and other non-ferrous metals | 00.00.003 | 2021-11-11 13:55 | Product flow |  |  |  | Mass
e8a51ec1-60cb-4ead-a948-ad1142c61918 | wastewater, average | EcoSpold 2 intermediate exchange, ID = e8a51ec1-60cb-4ead-a948-ad1142c61918 | E:Water supply; sewerage, waste management and remediation activities/37:Sewerage/370:Sewerage/3700:Sewerage | 00.00.003 | 2021-11-11 13:55 | Waste flow |  |  |  | Volume
360e2eb0-f81c-4e4b-ba6b-c7a690f31275 | water, deionised | EcoSpold 2 intermediate exchange, ID = 360e2eb0-f81c-4e4b-ba6b-c7a690f31275 | E:Water supply; sewerage, waste management and remediation activities/36:Water collection, treatment and supply/360:Water collection, treatment and supply/3600:Water collection, treatment and supply | 00.00.003 | 2021-11-11 13:55 | Product flow |  |  |  | Mass

## Flow properties
UUID | Name | Description | Category | Unit group | Type | Version | Last change
f6811440-ee37-11de-8a39-0800200c9a66 | Energy |  | Technical flow properties | Units of energy | Physical | 00.00.000
93a60a56-a3c8-11da-a746-0800200b9a66 | Mass |  | Technical flow properties | Units of mass | Physical | 00.00.000
93a60a56-a3c8-22da-a746-0800200c9a66 | Volume |  | Technical flow properties | Units of volume | Physical | 00.00.000

## Unit groups
UUID | Name | Category | Description | Reference unit | Default flow property | Version | Last change
93a60a57-a3c8-11da-a746-0800200c9a66 | Units of energy | Technical unit groups |  | MJ | Energy | 00.00.001 | 2024-03-13 21:12
93a60a57-a4c8-11da-a746-0800200c9a66 | Units of mass | Technical unit groups |  | kg | Mass | 00.00.001 | 2024-03-13 21:12
93a60a57-a3c8-12da-a746-0800200c9a66 | Units of volume | Technical unit groups |  | m3 | Volume | 00.00.001 | 2024-03-13 21:12

## Units
UUID | Name | Unit group | Description | Synonyms | Conversion factor
55244053-94ba-404e-9172-cb279d905e00 | btu | Units of energy | British thermal unit (International table) |  | 0.00106
01e58eb9-0aba-4c76-ba0c-03f6f3be1353 | GJ | Units of energy | Gigajoule |  | 1000
469d61f1-3bc4-4841-8adf-873825c1bc11 | J | Units of energy | Joule |  | 1e-06
010f811e-3cc2-4b14-a901-337da9b3e49c | kcal | Units of energy | Kilocalorie (International table) |  | 0.00419
f4119718-2d50-47fe-9154-cab6fd2d30eb | kJ | Units of energy | Kilojoule |  | 0.001
86ad2244-1f0e-4912-af53-7865283103e4 | kWh | Units of energy | Kilowatt times hour |  | 3.6
52765a6c-3896-43c2-b2f4-c679acf13efe | MJ | Units of energy | Megajoule |  | 1
92e3bd49-8ed5-4885-9db6-fc88c7afcfcb | MWh | Units of energy | Megawatt times hour |  | 3600
ff1a332f-967c-4084-8b01-8d3ca81b3121 | PJ | Units of energy | PetaJoules |  | 1000000000
787f2ac9-7bcd-4a91-9fab-55bfe414138f | TCE | Units of energy | Tonne coal equivalent |  | 29307.6
57c492e7-d94b-4fcc-98df-cdc4163b754c | TJ | Units of energy | Terajoule |  | 1000000
425aff51-b7e5-4561-aa5a-562ec103a79e | TOE | Units of energy | Tonne oil equivalent |  | 41868
fc3604f7-aa93-4aa3-8ae9-8f822874da5f | Wh | Units of energy | Watt times hour |  | 0.0036
218bf752-ec01-43a9-b87c-0e733374fffd | cg | Units of mass | Centigram |  | 1e-05
ae5cced9-f9f1-4719-bd37-837b36013d96 | ct | Units of mass | Carat (metric) | carat | 0.0002
2a0b9356-a2dd-444f-991e-ce66cd174c9e | cwt | Units of mass | Short hundredweight |  | 45.3592
90d59045-3565-4c5a-bb27-ebc365aacbd0 | dag | Units of mass | Decagram |  | 0.01
2ac22d0d-9e02-4459-9402-923490e4e1b4 | dg | Units of mass | Decigram |  | 0.0001
56f42b51-bb05-4dcd-a069-0693f167304c | dr (Av) | Units of mass | Dram (Avoirdupois) |  | 0.0017718
a3350a8a-5cb0-440d-9752-8afe8c08c455 | dwt | Units of mass | Pennyweight |  | 0.0015552
e1317ffc-7f83-4a85-bc65-4fb229a25cf8 | g | Units of mass | Gram |  | 0.001
78af80e7-ede4-4a65-b04d-97d9ce4f39d3 | gr | Units of mass | Grain |  | 6.48e-05
86dfd16d-d1d8-4b71-88af-0e1126425c77 | hg | Units of mass | Hectogram |  | 0.1
20aadc24-a391-41cf-b340-3e4529f44bde | kg | Units of mass | Kilogram |  | 1
95dd50e9-c184-4412-9afc-9764b1ffcf8f | kg SWU | Units of mass | Kilogram SWU |  | 1
e720c842-19f5-4a38-8573-78dd13719f5b | kt | Units of mass | Kilotonne |  | 1000000
0300ec69-ce1a-45f0-bcf0-7b33845dc53e | lb av | Units of mass | British pound (avoirdupois) | lb | 0.45
e5ccc940-eb40-41f9-847e-5ee691ba8c2f | long tn | Units of mass | Long ton | tn.lg | 1016.04
74d978d8-184e-42aa-9b63-52b3e201e619 | Mg | Units of mass | Megagram = 1 metric tonne |  | 1000
b872a063-0500-42b7-9e5d-441642d84417 | mg | Units of mass | Milligram |  | 1e-06
9dd23b40-4394-4f9a-9572-5f2ee9643864 | Mt | Units of mass | Megatonne | Mtn | 1000000000
63214902-17d4-41a0-be10-d1cad375c32e | ng | Units of mass | Nanogram |  | 1e-12
fa44e424-f37b-419d-8475-723429d63c08 | oz av | Units of mass | Ounce (avoirdupois); commonly used, but NOT for gold, platinum etc. (see Ounce (troy)) | oz | 0.02
2457aee5-c7ee-4416-a65a-5be4ff2b2976 | oz t | Units of mass | Ounce (troy) |  | 0.03
68c83ad3-bc5b-414a-81f7-5b47af2c8a23 | pg | Units of mass | Picogram; 10^-12 g |  | 1e-15
d4922696-9c95-4b5d-a876-425e98276978 | sh tn | Units of mass | Short ton | tn.sh | 907.18
d022bf34-1162-4579-90ab-dcca9620ce54 | t | Units of mass | Tonne | Mg;ton | 1000
d01259b2-24c2-46af-a7fe-36dd025ead15 | ug | Units of mass | Microgram | µg | 1e-09
91995a9e-3cb4-4fc9-a93b-8c618ff9b948 | bbl | Units of volume | Barrel (petroleum) |  | 0.15
9bc2cfb2-fb43-42e6-9783-6c7479c78cce | bl (Imp) | Units of volume | Barrel (Imperial) |  | 0.16
a681e9e5-6304-45f0-a5f4-df413eee0724 | bl (US beer) | Units of volume | Barrel (US beer) |  | 0.11
1c4169d1-4fee-40e3-9868-953ee15e26ae | bl (US dry) | Units of volume | Barrel (US dry) |  | 0.11
89121cea-0d98-4466-9b0f-e33e448db7ec | bl (US fl) | Units of volume | Barrel (US non-beer fluid) |  | 0.11
90888d8d-3d57-497f-a3fa-12aefd2bc774 | bsh (Imp) | Units of volume | Imperial bushel |  | 0.03
5ec65531-6bb4-4990-a687-44e9ab8f3529 | bsh (US) | Units of volume | US bushel |  | 0.03
ac4057f9-ec4a-4b31-9d3b-ff96969e50ff | cl | Units of volume | Centilitre | cL | 1e-05
46930fb7-8660-42a4-983e-19cf53da740b | cm3 | Units of volume | Cubic centimetres |  | 1e-06
07973a41-56b3-4e1b-a208-fd75a09fbd4b | cu ft | Units of volume | Cubic feet | cuft | 0.02
2d895297-8e96-45f1-b256-a6d4ccd4bbc4 | dal | Units of volume | Decalitre | daL | 0.01
626c92d5-dcc2-40d4-b28b-4a4f82123740 | dl | Units of volume | Decilitre | dL | 0.0001
2ea37335-f10b-4fcc-b4a9-0a742d651fa2 | dm3 | Units of volume | Cubic decimeter |  | 0.001
72ef94e2-bf0c-4e85-a74c-f3b5ed1bd73e | dr (Fl) | Units of volume | Dram (Fluid) |  | 3.7e-06
806c64aa-8609-4ff6-a033-6714a3348f24 | fl oz (Imp) | Units of volume | Fluid ounce (Imperial) |  | 2.84e-05
8aa31dda-e324-469c-a29d-56476584f5ca | gal (Imp) | Units of volume | Gallon (Imperial); used in UK, United Arab Emirates for fuels |  | 0.00455
c530708d-be50-4207-b536-23d0857210bf | gal (US dry) | Units of volume | Gallon (US dry) |  | 0.0044
431df202-da83-4baa-b576-5d17f59f0c8a | gal (US fl) | Units of volume | Gallon (US fluid); used in US e.g. for fuel |  | 0.00379
62eb6f51-0574-4489-ae1a-1bd806f6c2ac | gal (US liq) | Units of volume | Gallon (US liquid) | gal* | 0.00379
078c7a18-a743-491d-87c2-530454661ef1 | gill | Units of volume | Gill |  | 0.00011829
e24e5e7b-6c5c-4847-969d-7772ed5df017 | hl | Units of volume | Hectolitre | hL | 0.1
cff8f1bf-bda0-4fc1-b14c-537d8861dcce | Imp.min. | Units of volume | Minim |  | 6.16e-08
6a7531d3-3b83-4dda-8b18-4e3528491f9e | in3 | Units of volume | Cubic inches | cu.in | 1.64e-05
b80a512e-e402-4363-8ad0-7d02dcf4a459 | l | Units of volume | Litre |  | 0.001
1c3a9695-398d-4b1f-b07e-a8715b610f70 | m3 | Units of volume | Cubic metre | m³;kl;kL | 1
81696a66-6919-4bbb-a3ab-c79b2900de7d | ml | Units of volume | Millilitre | mL | 1e-06
505845e0-3f71-46d4-acfa-8c4ed8d3c305 | mm3 | Units of volume | Cubic millimetres |  | 1e-09
4669b8ce-894d-405a-95d1-3211accaa739 | Nm3 | Units of volume | Normal cubic metres | Nm³ | 1
7642bdc2-cdfa-4cc5-9e12-2255f561842a | pk | Units of volume | Peck |  | 0.0088098
c026770b-5b4f-467d-8fdb-15dfb8e52913 | pt (Imp) | Units of volume | Pint (Imperial) |  | 0.000568
a19bcd84-e836-4764-8367-419dac3d2434 | pt (US dry) | Units of volume | Pint (US dry) |  | 0.000551
2df86f1f-293e-4e07-9cde-34eebc6d2c5f | pt (US fl) | Units of volume | Pint (US fluid) |  | 0.000473
08d8bee4-32ca-4cc3-ad33-838377e6517a | qt (US dry) | Units of volume | Quart (US dry) |  | 0.0011012
fea33583-ae83-4398-b7fb-7f90fd097269 | qt (US liq) | Units of volume | Quart (US liquid) |  | 0.00094635
df6987d7-afcc-4c92-ae2c-3ce3bc6f5578 | ul | Units of volume | Microlitre | µl;µL | 1e-09
2d64c7e0-1167-42ec-9988-c441c261a35c | US fl oz | Units of volume | US customary fluid ounce |  | 2.96e-05
9cd2a2c5-77a2-4b58-b893-b039dfe635ed | yd3 | Units of volume | Cubic yards | cu.yd | 0.76

## Currencies
UUID | Name | Category | Description | Last change | Version | Code | Is reference? | Conversion factor

## Locations
UUID | Code | Name | Category | Description | Latitude | Longitude | Last change | Version
d3803857-04c9-3612-b4cf-6ca02b291dd8 | CA-QC | Canada, Québec |  | imported via EcoSpold 02 import | 53.3904 | -71.7559 | 2021-11-13 05:32 | 00.00.001

## Actors
UUID | Name | Description | Category | Version | Last change | Address | City | Zip code | Country | E-Mail | Telefax | Telephone | Website
ce61281f-9a6b-456c-a651-4c454afcf537 | Jianjun Yang |  |  | 00.00.000 | 2023-03-07 13:09
b5982b46-7734-42df-bbdb-3bd55b4ec1a5 | NRC |  |  | 00.00.000 | 2023-01-09 15:35

## Sources
UUID | Name | Description | Category | Version | Last change | URL | Text reference | Year
ae4e915f-76d8-4820-bd80-23d6a14b6042 | Gonzales-Calienes, et al. 2022 | Life cycle assessment of hydrogen production pathways in Canada |  | 00.00.002 | 2023-04-15 11:45 | https://nrc-publications.canada.ca/eng/view/object/?id=edf7cdaf-2a77-43b0-a9a4-87ea5cf1773f |  | 2022
0c5bde91-d9a4-48a2-b428-d08072d2c8fa | Process Flow Diagram, Alkaline Electrolysis |  |  | 00.00.001 | 2023-11-07 12:44

## Providers
UUID | Name | Category | Location
f347722b-28b2-30b8-b348-dc7a73f64d89 | market for activated carbon, granular ¦ activated carbon, granular ¦ Cutoff, U | C:Manufacturing/20:Manufacture of chemicals and chemical products/202:Manufacture of other chemical products/2029:Manufacture of other chemical products n.e.c. | Global
0cc911f0-2c04-3686-812a-b465e97d3104 | market for aluminium oxide, metallurgical ¦ aluminium oxide, metallurgical ¦ Cutoff, U | C:Manufacturing/24:Manufacture of basic metals/242:Manufacture of basic precious and other non-ferrous metals/2420:Manufacture of basic precious and other non-ferrous metals | Rest-of-World
0bd97553-a2ad-3067-aaca-182a256825a2 | market for electricity, medium voltage ¦ electricity, medium voltage ¦ Cutoff, U | D:Electricity, gas, steam and air conditioning supply/35:Electricity, gas, steam and air conditioning supply/351:Electric power generation, transmission and distribution/3510:Electric power generation, transmission and distribution | Canada, Québec
a54ac0ed-38d4-33e4-8e41-e75bb55e07a0 | market for palladium ¦ palladium ¦ Cutoff, U | C:Manufacturing/24:Manufacture of basic metals/242:Manufacture of basic precious and other non-ferrous metals/2420:Manufacture of basic precious and other non-ferrous metals | Global
3c8619ee-ea44-3d35-a596-21e2987eb663 | market for wastewater, average ¦ wastewater, average ¦ Cutoff, U | E:Water supply; sewerage, waste management and remediation activities/37:Sewerage/370:Sewerage/3700:Sewerage | Rest-of-World
c8734409-c740-34ca-b4e7-b93e483fc7fa | market for water, deionised ¦ water, deionised ¦ Cutoff, U | E:Water supply; sewerage, waste management and remediation activities/36:Water collection, treatment and supply/360:Water collection, treatment and supply/3600:Water collection, treatment and supply | Rest-of-World