## General information
General information
UUID | 2781f8aa-bb23-4f91-937e-a1b542116655
Name | hydrogen; autothermal reforming of natural gas, without carbon capture; at plant; 99.9%, 62.2 bar
Category | NRC LCI/Hydrogen pathways/Hydrogen production
Description | This unit process produces hydrogen from deionized water, electricity and natural gas via autothermal reforming (ATR) pathway without carbon capture. The functional unit of the process is the production of 1 kg of hydrogen at a default pressure level equal to 62.2 bar. The gate-to-gate system boundary starts with the inputs of deionized water, electricity and natural gas as feedstock and ends with the production of industrial grade of hydrogen at gate, purity of 99.9%. The ATR process combines partial oxidation and catalytic reforming to convert feed gas and oxygen into syngas within a single unit, generating both heat and hydrogen-rich gas. The resulting 99.99% pure hydrogen is pressurized and cooled before use, and the remaining tail gas is utilized to recover heat and offset electricity demand in the ATR system. The process does not have co-products and all the environmental impacts are allocated to hydrogen production.
Version | 00.01.001
Last change | 2025-02-17 10:59
Tags
Time
Valid from | 2002-01-01
Valid until | 2022-01-01
Description | This process was designed based on state-of-art ATR hydrogen production from deionized water, electricity and natural gas. The process parameters were collected based on industrial technical reports and scientific literature from 2002 to 2022.
Geography
Location | Canada, Alberta
Description | This process is developed based on natural gas and electricty info from Alberta, CA hence it is representiave of this region. However, the process may be used in other regions, in which the composition of electricity is similar.
Technology
Description | The autothermal reforming (ATR) system is a conventional thermochemical plant requiring three stages to achieve the conversion of methane to high-purity hydrogen (>99.9 vol.%), a natural gas (NG) conditioning section (pressurization, heating and de-sulphurization units), a reforming train (pre-reformer, ATR and water-gas shift reactors) and a purification section (dehumidifier and PSA system). In addition, due to the excess heat from NG processing, an Organic Rankine Cycle, fueled by hot process streams and flue gases from the combustion of the PSA reject, is included in the ATR system for the generation of electricity using gas and steam turbines.
Data quality
Process schema
Data quality entry
Flow schema
Social schema

## Inputs
Is reference? | Flow | Category | Amount | Unit | Costs/Revenues | Currency | Uncertainty | (G)Mean ¦ Mode | SD ¦ GSD | Minimum | Maximum | Is avoided? | Provider | Data quality entry | Location | Description
| electricity, medium voltage | D:Electricity, gas, steam and air conditioning supply/35:Electricity, gas, steam and air conditioning supply/351:Electric power generation, transmission and distribution/3510:Electric power generation, transmission and distribution | 2.537 | kWh |  |  | log-normal | 1.31 | 1.3173 |  |  |  | market for electricity, medium voltage ¦ electricity, medium voltage ¦ Cutoff, U | (3; 5; 4; 3; 1)
| natural gas, high pressure | B:Mining and quarrying/06:Extraction of crude petroleum and natural gas/062:Extraction of natural gas/0620:Extraction of natural gas | 4.5886 | m3 |  |  | log-normal | 3.93 | 1.2032 |  |  |  | market for natural gas, high pressure ¦ natural gas, high pressure ¦ Cutoff, U | (4; 1; 2; 2; 1) |  | Natural gas of Alberta with the density of 0.717 kg/m3 and the higher heating value (HHV) of 38.84 MJ/m3 was considered for both feedstock and fuel. The composition of natural gas is assumed to be that reported by Enbridge. The HHV of 38.84 MJ/m3 represents the average of the monthly HHV values reported by Enbridge in 2021. 3.290 kg
| water, deionised | E:Water supply; sewerage, waste management and remediation activities/36:Water collection, treatment and supply/360:Water collection, treatment and supply/3600:Water collection, treatment and supply | 2.098 | kg |  |  | log-normal | 5.09 | 1.3173 |  |  |  |  | (3;5;4;3;1)

## Outputs
Is reference? | Flow | Category | Amount | Unit | Costs/Revenues | Currency | Uncertainty | (G)Mean ¦ Mode | SD ¦ GSD | Minimum | Maximum | Is avoided? | Provider | Data quality entry | Location | Description
| Carbon dioxide, fossil | Elementary flows/Emission to air/unspecified | 8.93 | kg |  |  | log-normal | 10.5 | 1.3173 |  |  |  |  | (3;5;4;3;1)
x | Hydrogen, 99.9%, 62.2 bar | NRC - LCI/Hydrogen production | 1 | kg |  |  | log-normal | 1 | 1.3173 |  |  |  |  | (3;5;4;3;1) |  | Hydrogen production from ATR systemtechnology. 30137.3 kg/h, purity: 99.9%, pressure: 62.2 bar.
| Nitrogen | Elementary flows/Emission to air/unspecified | 12.622 | kg |  |  | log-normal | 163.8256 | 1.3173 |  |  |  |  | (3;5;4;3;1)
| Sulfur dioxide | Elementary flows/Emission to air/unspecified | 0.019 | kg |  |  | log-normal | 0.000371 | 1.3173 |  |  |  |  | (3; 5; 4; 3; 1) |  | SO2
| Water | Elementary flows/Emission to air/unspecified | 0.005 | l

## Allocation
Default allocation method | none
Physical & economic allocation
Product | Category | Physical | Economic
Causal allocation
Flow | Category | Direction | Amount | Hydrogen, 99.9%, 62.2 bar

## Parameters
Global input parameters
Name | Value | Uncertainty | (G)Mean ¦ Mode | SD ¦ GSD | Minimum | Maximum | Description
Global calculated parameters
Name | Formula | Description
Input parameters
Name | Value | Uncertainty | (G)Mean ¦ Mode | SD ¦ GSD | Minimum | Maximum | Description
Calculated parameters
Name | Formula | Description

## Documentation
LCI method
Process type | Unit process
LCI method | Attributional (ALCA)
Modeling constants | i. Composition of Natural Gas is based on general product of Alberta, Canada. The H2S content in NG is 400 ppm. ii. The H2S content in NG is reduced to < 1 ppm via de-sulphurizatin process. The H2S removal efficiency in each de-sulphurizatin unit is 98%. iii. Steam is fed to the plant only once, at the ATR reactor, with the steam-to-carbon in natural gas (Steam/Carbon) molar ratio at 1.593. iv. Oxygen is fed to ATR with the oxygen-to-carbon in natural gas (Oxygen/Carbon) molar ratio of 0.695. v. The ATR plant capacity is based on the natural gas feeding rate at 99,147.6 kg/h, corresponding to the H2 production rate at 30,137.3 kg/h. vi. The purity of the H2 product is defined as the minimum 99.9 vol.%, requiring the reject gas splitting out of PSA with 0.9 : 0.1, with the majority retured to PSA and the minority to be burned for heat recovery. vii. The heat integration meets all heat demand of the plant including the heat required for steam generation. The excess heat is used to generate electricity to compensate part of the electricity demand. viii. The power consumption of PSA unit is assumed to be 1.5 kWh/kg-H2. ix. The power consumption of ASU is assumed to be 0.42 kWh/kg-O2. x. The oxygen fed to ATR is assumed with a concentration of 95 vol.%.
Data source information
Data completeness | A 1% significance criterion in terms of total carbon intensity is applied to each flow. The process is modelled mainly to capture GHG emissions and inputs that are carbon intensive (e.g., electricity supply, natural gas supply). Also, the use of fresh water and generation of waste water is captured. In addition, generation of trace gases during thermochemical conversion processes are also modeled. Following aspects that contribute other environmental criteria are typically excluded. - Particulate matter generation and emissions - Solid waste generation and solid emissions - Trace elements and gases in feedstock material
Data selection | Comparison of Commercial, State-of-the-Art, Fossil-Based Hydrogen Production Technologies is the main data source. This report was prepared by the United States Department of Energy (DOE) and the National Energy Technology Laboratory (NETL) and published in 2022. The report provides a comparative analysis of various fossil-based hydrogen production technologies, including steam methane reforming (SMR), partial oxidation (POX), autothermal reforming (ATR), and coal gasification.
Data treatment
Sampling procedure | N/A
Data collection period | Please refer to time section in General information tab.
Use advice
Completeness
Sources
Gonzales-Calienes, et al. 2022
Vanslambrouck et al. 2012
Peters et al. 2003
NETL 2022
Alonso and Palacios 2002
van Kampen et al. 2019
Xebec Adsoprtion
Liu et al. 2020
Liemberger et al. 2017
Process Flow Diagram, ATR, without CC
Administrative information
Project | Life cycle assessment of hydrogen production pathways in Canada (Link: https://nrc-publications.canada.ca/eng/view/object/?id=edf7cdaf-2a77-43b0-a9a4-87ea5cf1773f)
Intended application | i. a comprehensive methodological framework to quantify the carbon intensities of hydrogen production pathways. ii. estimate hydrogen carbon intensities in a Canadian context of selected pathways to support the National standard for quantification of life cycle GHG emissions of hydrogen production pathways and certification schemes in Canada based on classification of hydrogen production intensities (a threshold for GHG emissions). iii. this LCI database will allow the interoperability of individual datasets to create LCI models for hydrogen production.
Data set owner | NRC
Data set generator | NRC
Data set documentor
Publication | Gonzales-Calienes, et al. 2022
Creation date | 2021-12-17 10:49
Copyright | FALSE
Access and use restrictions | This LCI database is publicly available through an NRC-LCA Collaboration Server allowing for the life cycle carbon footprints calculation of hydrogen produced in Canada.

## Reviews
Review
Review type
Review report
Review details | Internal review at NRC. Process reviewed, overall mass balance and energy flow verified. Modeling constants listed above are summarized based on the given process model materials.
Reviewers
Jianjun Yang

## Flows
UUID | Name | Description | Category | Version | Last change | Type | CAS | Formula | Location | Reference flow property
349b29d1-3e58-4c66-98b9-9d1a076efd2e | Carbon dioxide, fossil | EcoSpold 2 elementary exchange, ID = 349b29d1-3e58-4c66-98b9-9d1a076efd2e | Elementary flows/Emission to air/unspecified | 00.00.000 |  | Elementary flow | 124-38-9 | CO2 |  | Mass
759b89bd-3aa6-42ad-b767-5bb9ef5d331d | electricity, medium voltage | EcoSpold 2 intermediate exchange, ID = 759b89bd-3aa6-42ad-b767-5bb9ef5d331d | D:Electricity, gas, steam and air conditioning supply/35:Electricity, gas, steam and air conditioning supply/351:Electric power generation, transmission and distribution/3510:Electric power generation, transmission and distribution | 00.00.003 | 2021-11-11 13:55 | Product flow |  |  |  | Energy
975b2ff2-f277-4ad2-88f9-fe97af0dfa41 | Hydrogen, 99.9%, 62.2 bar |  | NRC - LCI/Hydrogen production | 00.00.002 | 2023-11-07 11:39 | Product flow |  |  |  | Mass
a9007f10-7e39-4d50-8f4a-d6d03ce3d673 | natural gas, high pressure | EcoSpold 2 intermediate exchange, ID = a9007f10-7e39-4d50-8f4a-d6d03ce3d673 | B:Mining and quarrying/06:Extraction of crude petroleum and natural gas/062:Extraction of natural gas/0620:Extraction of natural gas | 00.00.003 | 2021-11-11 13:55 | Product flow |  |  |  | Volume
e5ea66ee-28e2-4e9b-9a25-4414551d821c | Nitrogen | EcoSpold 2 elementary exchange, ID = e5ea66ee-28e2-4e9b-9a25-4414551d821c | Elementary flows/Emission to air/unspecified | 00.00.000 |  | Elementary flow | 7727-37-9 | N2 |  | Mass
fd7aa71c-508c-480d-81a6-8052aad92646 | Sulfur dioxide | EcoSpold 2 elementary exchange, ID = fd7aa71c-508c-480d-81a6-8052aad92646 | Elementary flows/Emission to air/unspecified | 00.00.000 |  | Elementary flow | 7446-09-5 | O2S |  | Mass
075e433b-4be4-448e-9510-9a5029c1ce94 | Water | EcoSpold 2 elementary exchange, ID = 075e433b-4be4-448e-9510-9a5029c1ce94 | Elementary flows/Emission to air/unspecified | 00.00.000 |  | Elementary flow | 7732-18-5 | H2O |  | Volume
360e2eb0-f81c-4e4b-ba6b-c7a690f31275 | water, deionised | EcoSpold 2 intermediate exchange, ID = 360e2eb0-f81c-4e4b-ba6b-c7a690f31275 | E:Water supply; sewerage, waste management and remediation activities/36:Water collection, treatment and supply/360:Water collection, treatment and supply/3600:Water collection, treatment and supply | 00.00.003 | 2021-11-11 13:55 | Product flow |  |  |  | Mass

## Flow properties
UUID | Name | Description | Category | Unit group | Type | Version | Last change
f6811440-ee37-11de-8a39-0800200c9a66 | Energy |  | Technical flow properties | Units of energy | Physical | 00.00.000
93a60a56-a3c8-11da-a746-0800200b9a66 | Mass |  | Technical flow properties | Units of mass | Physical | 00.00.000
93a60a56-a3c8-22da-a746-0800200c9a66 | Volume |  | Technical flow properties | Units of volume | Physical | 00.00.000

## Unit groups
UUID | Name | Category | Description | Reference unit | Default flow property | Version | Last change
93a60a57-a3c8-11da-a746-0800200c9a66 | Units of energy | Technical unit groups |  | MJ | Energy | 00.00.001 | 2024-03-13 21:12
93a60a57-a4c8-11da-a746-0800200c9a66 | Units of mass | Technical unit groups |  | kg | Mass | 00.00.001 | 2024-03-13 21:12
93a60a57-a3c8-12da-a746-0800200c9a66 | Units of volume | Technical unit groups |  | m3 | Volume | 00.00.001 | 2024-03-13 21:12

## Units
UUID | Name | Unit group | Description | Synonyms | Conversion factor
55244053-94ba-404e-9172-cb279d905e00 | btu | Units of energy | British thermal unit (International table) |  | 0.00106
01e58eb9-0aba-4c76-ba0c-03f6f3be1353 | GJ | Units of energy | Gigajoule |  | 1000
469d61f1-3bc4-4841-8adf-873825c1bc11 | J | Units of energy | Joule |  | 1e-06
010f811e-3cc2-4b14-a901-337da9b3e49c | kcal | Units of energy | Kilocalorie (International table) |  | 0.00419
f4119718-2d50-47fe-9154-cab6fd2d30eb | kJ | Units of energy | Kilojoule |  | 0.001
86ad2244-1f0e-4912-af53-7865283103e4 | kWh | Units of energy | Kilowatt times hour |  | 3.6
52765a6c-3896-43c2-b2f4-c679acf13efe | MJ | Units of energy | Megajoule |  | 1
92e3bd49-8ed5-4885-9db6-fc88c7afcfcb | MWh | Units of energy | Megawatt times hour |  | 3600
ff1a332f-967c-4084-8b01-8d3ca81b3121 | PJ | Units of energy | PetaJoules |  | 1000000000
787f2ac9-7bcd-4a91-9fab-55bfe414138f | TCE | Units of energy | Tonne coal equivalent |  | 29307.6
57c492e7-d94b-4fcc-98df-cdc4163b754c | TJ | Units of energy | Terajoule |  | 1000000
425aff51-b7e5-4561-aa5a-562ec103a79e | TOE | Units of energy | Tonne oil equivalent |  | 41868
fc3604f7-aa93-4aa3-8ae9-8f822874da5f | Wh | Units of energy | Watt times hour |  | 0.0036
218bf752-ec01-43a9-b87c-0e733374fffd | cg | Units of mass | Centigram |  | 1e-05
ae5cced9-f9f1-4719-bd37-837b36013d96 | ct | Units of mass | Carat (metric) | carat | 0.0002
2a0b9356-a2dd-444f-991e-ce66cd174c9e | cwt | Units of mass | Short hundredweight |  | 45.3592
90d59045-3565-4c5a-bb27-ebc365aacbd0 | dag | Units of mass | Decagram |  | 0.01
2ac22d0d-9e02-4459-9402-923490e4e1b4 | dg | Units of mass | Decigram |  | 0.0001
56f42b51-bb05-4dcd-a069-0693f167304c | dr (Av) | Units of mass | Dram (Avoirdupois) |  | 0.0017718
a3350a8a-5cb0-440d-9752-8afe8c08c455 | dwt | Units of mass | Pennyweight |  | 0.0015552
e1317ffc-7f83-4a85-bc65-4fb229a25cf8 | g | Units of mass | Gram |  | 0.001
78af80e7-ede4-4a65-b04d-97d9ce4f39d3 | gr | Units of mass | Grain |  | 6.48e-05
86dfd16d-d1d8-4b71-88af-0e1126425c77 | hg | Units of mass | Hectogram |  | 0.1
20aadc24-a391-41cf-b340-3e4529f44bde | kg | Units of mass | Kilogram |  | 1
95dd50e9-c184-4412-9afc-9764b1ffcf8f | kg SWU | Units of mass | Kilogram SWU |  | 1
e720c842-19f5-4a38-8573-78dd13719f5b | kt | Units of mass | Kilotonne |  | 1000000
0300ec69-ce1a-45f0-bcf0-7b33845dc53e | lb av | Units of mass | British pound (avoirdupois) | lb | 0.45
e5ccc940-eb40-41f9-847e-5ee691ba8c2f | long tn | Units of mass | Long ton | tn.lg | 1016.04
74d978d8-184e-42aa-9b63-52b3e201e619 | Mg | Units of mass | Megagram = 1 metric tonne |  | 1000
b872a063-0500-42b7-9e5d-441642d84417 | mg | Units of mass | Milligram |  | 1e-06
9dd23b40-4394-4f9a-9572-5f2ee9643864 | Mt | Units of mass | Megatonne | Mtn | 1000000000
63214902-17d4-41a0-be10-d1cad375c32e | ng | Units of mass | Nanogram |  | 1e-12
fa44e424-f37b-419d-8475-723429d63c08 | oz av | Units of mass | Ounce (avoirdupois); commonly used, but NOT for gold, platinum etc. (see Ounce (troy)) | oz | 0.02
2457aee5-c7ee-4416-a65a-5be4ff2b2976 | oz t | Units of mass | Ounce (troy) |  | 0.03
68c83ad3-bc5b-414a-81f7-5b47af2c8a23 | pg | Units of mass | Picogram; 10^-12 g |  | 1e-15
d4922696-9c95-4b5d-a876-425e98276978 | sh tn | Units of mass | Short ton | tn.sh | 907.18
d022bf34-1162-4579-90ab-dcca9620ce54 | t | Units of mass | Tonne | Mg;ton | 1000
d01259b2-24c2-46af-a7fe-36dd025ead15 | ug | Units of mass | Microgram | µg | 1e-09
91995a9e-3cb4-4fc9-a93b-8c618ff9b948 | bbl | Units of volume | Barrel (petroleum) |  | 0.15
9bc2cfb2-fb43-42e6-9783-6c7479c78cce | bl (Imp) | Units of volume | Barrel (Imperial) |  | 0.16
a681e9e5-6304-45f0-a5f4-df413eee0724 | bl (US beer) | Units of volume | Barrel (US beer) |  | 0.11
1c4169d1-4fee-40e3-9868-953ee15e26ae | bl (US dry) | Units of volume | Barrel (US dry) |  | 0.11
89121cea-0d98-4466-9b0f-e33e448db7ec | bl (US fl) | Units of volume | Barrel (US non-beer fluid) |  | 0.11
90888d8d-3d57-497f-a3fa-12aefd2bc774 | bsh (Imp) | Units of volume | Imperial bushel |  | 0.03
5ec65531-6bb4-4990-a687-44e9ab8f3529 | bsh (US) | Units of volume | US bushel |  | 0.03
ac4057f9-ec4a-4b31-9d3b-ff96969e50ff | cl | Units of volume | Centilitre | cL | 1e-05
46930fb7-8660-42a4-983e-19cf53da740b | cm3 | Units of volume | Cubic centimetres |  | 1e-06
07973a41-56b3-4e1b-a208-fd75a09fbd4b | cu ft | Units of volume | Cubic feet | cuft | 0.02
2d895297-8e96-45f1-b256-a6d4ccd4bbc4 | dal | Units of volume | Decalitre | daL | 0.01
626c92d5-dcc2-40d4-b28b-4a4f82123740 | dl | Units of volume | Decilitre | dL | 0.0001
2ea37335-f10b-4fcc-b4a9-0a742d651fa2 | dm3 | Units of volume | Cubic decimeter |  | 0.001
72ef94e2-bf0c-4e85-a74c-f3b5ed1bd73e | dr (Fl) | Units of volume | Dram (Fluid) |  | 3.7e-06
806c64aa-8609-4ff6-a033-6714a3348f24 | fl oz (Imp) | Units of volume | Fluid ounce (Imperial) |  | 2.84e-05
8aa31dda-e324-469c-a29d-56476584f5ca | gal (Imp) | Units of volume | Gallon (Imperial); used in UK, United Arab Emirates for fuels |  | 0.00455
c530708d-be50-4207-b536-23d0857210bf | gal (US dry) | Units of volume | Gallon (US dry) |  | 0.0044
431df202-da83-4baa-b576-5d17f59f0c8a | gal (US fl) | Units of volume | Gallon (US fluid); used in US e.g. for fuel |  | 0.00379
62eb6f51-0574-4489-ae1a-1bd806f6c2ac | gal (US liq) | Units of volume | Gallon (US liquid) | gal* | 0.00379
078c7a18-a743-491d-87c2-530454661ef1 | gill | Units of volume | Gill |  | 0.00011829
e24e5e7b-6c5c-4847-969d-7772ed5df017 | hl | Units of volume | Hectolitre | hL | 0.1
cff8f1bf-bda0-4fc1-b14c-537d8861dcce | Imp.min. | Units of volume | Minim |  | 6.16e-08
6a7531d3-3b83-4dda-8b18-4e3528491f9e | in3 | Units of volume | Cubic inches | cu.in | 1.64e-05
b80a512e-e402-4363-8ad0-7d02dcf4a459 | l | Units of volume | Litre |  | 0.001
1c3a9695-398d-4b1f-b07e-a8715b610f70 | m3 | Units of volume | Cubic metre | m³;kl;kL | 1
81696a66-6919-4bbb-a3ab-c79b2900de7d | ml | Units of volume | Millilitre | mL | 1e-06
505845e0-3f71-46d4-acfa-8c4ed8d3c305 | mm3 | Units of volume | Cubic millimetres |  | 1e-09
4669b8ce-894d-405a-95d1-3211accaa739 | Nm3 | Units of volume | Normal cubic metres | Nm³ | 1
7642bdc2-cdfa-4cc5-9e12-2255f561842a | pk | Units of volume | Peck |  | 0.0088098
c026770b-5b4f-467d-8fdb-15dfb8e52913 | pt (Imp) | Units of volume | Pint (Imperial) |  | 0.000568
a19bcd84-e836-4764-8367-419dac3d2434 | pt (US dry) | Units of volume | Pint (US dry) |  | 0.000551
2df86f1f-293e-4e07-9cde-34eebc6d2c5f | pt (US fl) | Units of volume | Pint (US fluid) |  | 0.000473
08d8bee4-32ca-4cc3-ad33-838377e6517a | qt (US dry) | Units of volume | Quart (US dry) |  | 0.0011012
fea33583-ae83-4398-b7fb-7f90fd097269 | qt (US liq) | Units of volume | Quart (US liquid) |  | 0.00094635
df6987d7-afcc-4c92-ae2c-3ce3bc6f5578 | ul | Units of volume | Microlitre | µl;µL | 1e-09
2d64c7e0-1167-42ec-9988-c441c261a35c | US fl oz | Units of volume | US customary fluid ounce |  | 2.96e-05
9cd2a2c5-77a2-4b58-b893-b039dfe635ed | yd3 | Units of volume | Cubic yards | cu.yd | 0.76

## Currencies
UUID | Name | Category | Description | Last change | Version | Code | Is reference? | Conversion factor

## Locations
UUID | Code | Name | Category | Description | Latitude | Longitude | Last change | Version
888ae6c0-9317-341c-86a4-6bfdf09b72fa | CA-AB | Canada, Alberta |  | imported via EcoSpold 02 import | 0 | 0 | 2021-11-13 05:32 | 00.00.001

## Actors
UUID | Name | Description | Category | Version | Last change | Address | City | Zip code | Country | E-Mail | Telefax | Telephone | Website
ce61281f-9a6b-456c-a651-4c454afcf537 | Jianjun Yang |  |  | 00.00.000 | 2023-03-07 13:09
b5982b46-7734-42df-bbdb-3bd55b4ec1a5 | NRC |  |  | 00.00.000 | 2023-01-09 15:35

## Sources
UUID | Name | Description | Category | Version | Last change | URL | Text reference | Year
3887c1f6-bc70-447d-9024-d59f1af0dde2 | Alonso and Palacios 2002 | Performance and Recovering of a Zn-Doped Manganese Oxide as a Regenerable Sorbent for Hot Coal Gas Desulfurization |  | 00.00.001 | 2023-04-15 12:01 | https://pubs.acs.org/doi/pdf/10.1021/ef020106a
ae4e915f-76d8-4820-bd80-23d6a14b6042 | Gonzales-Calienes, et al. 2022 | Life cycle assessment of hydrogen production pathways in Canada |  | 00.00.002 | 2023-04-15 11:45 | https://nrc-publications.canada.ca/eng/view/object/?id=edf7cdaf-2a77-43b0-a9a4-87ea5cf1773f |  | 2022
389198bb-8a7c-49ac-97f3-87913e2ca762 | Liemberger et al. 2017 | Experimental analysis of membrane and pressure swing adsorption (PSA) for the hydrogen separation from natural gas |  | 00.00.002 | 2023-04-15 12:09 | https://doi.org/10.1016/j.jclepro.2017.08.012
2e726db5-ac46-44e0-9335-932135b49621 | Liu et al. 2020 | Life cycle energy use and greenhouse gas emissions of ammonia production from renewable resources and industrial by-products |  | 00.00.001 | 2023-04-15 12:07 | https://doi.org/10.1039/D0GC02301A
8f18e4e0-ed17-4021-bf2e-3697777a87ef | NETL 2022 | Comparison of commercial, state-of-the-art, fossil-based hydrogen production technologies |  | 00.00.001 | 2023-04-15 12:00 | https://www.netl.doe.gov/projects/files/ComparisonofCommercialStateofArtFossilBasedHydrogenProductionTechnologies_041222.pdf
ab046e26-b967-43d0-9a07-f3d47ac0d08e | Peters et al. 2003 | Plant Design and Economics for Chemical Engineers, Fifth Edition, International |  | 00.00.001 | 2023-03-07 13:33 | https://books.google.ca/books/about/Plant_Design_and_Economics_for_Chemical.html?id=3uVFkBBHyP8C&redir_esc=y |  | 2003
365f21e1-0a3d-43ff-9271-a0c0b3e95afb | Process Flow Diagram, ATR, without CC |  |  | 00.00.001 | 2023-11-07 13:06
dd452223-c46e-4fe5-9057-5eee5ce18a3c | van Kampen et al. 2019 | Steam separation enhanced reactions: Review and outlook |  | 00.00.001 | 2023-03-07 13:54 | https://doi.org/10.1016/j.cej.2019.06.031 |  | 2019
6873b2aa-7e02-4547-9206-c8da919f07b5 | Vanslambrouck et al. 2012 | Organic rankine cycle versus steam cycle: a thermodynamic comparison |  | 00.00.000 | 2023-04-15 11:52
220d4017-6589-4f6b-8b2d-094dac3507f6 | Xebec Adsoprtion | Pressure Swing Adsorption (PSA) Systems for Ultra-Pure Hydrogen & Other Industry Gas Purification (Brochure) |  | 00.00.001 | 2023-04-15 12:06 | https://www.google.com/url?sa=t&rct=j&q=&esrc=s&source=web&cd=&cad=rja&uact=8&ved=2ahUKEwiQ85aF6_79AhVnk4kEHQFsCwoQFnoECA8QAQ&url=https%3A%2F%2Fxebecinc.com%2Fwp-content%2Fuploads%2F2021%2F06%2FXebec-Hydrogen-Brochure.pdf&usg=AOvVaw27uBJMhCKmbVex2R2Qx7C1

## Providers
UUID | Name | Category | Location
ecf6d20b-4211-31ed-b397-afb6c7ba5ea6 | market for electricity, medium voltage ¦ electricity, medium voltage ¦ Cutoff, U | D:Electricity, gas, steam and air conditioning supply/35:Electricity, gas, steam and air conditioning supply/351:Electric power generation, transmission and distribution/3510:Electric power generation, transmission and distribution | Canada, Alberta
56b68d61-926d-3b20-b3e0-42d567ba3ba3 | market for natural gas, high pressure ¦ natural gas, high pressure ¦ Cutoff, U | D:Electricity, gas, steam and air conditioning supply/35:Electricity, gas, steam and air conditioning supply/352:Manufacture of gas; distribution of gaseous fuels through mains/3520:Manufacture of gas; distribution of gaseous fuels through mains | Canada