## General information
General information
UUID | 3b5cc54c-fe74-422a-802b-1ea2da7eb32a
Name | hydrogen; PEM electrolysis; at plant; 99.9%, 62.3 bar
Category | NRC LCI/Hydrogen pathways/Hydrogen production
Description | This unit process produces hydrogen from deionized water and electricity via PEM electrolysis pathway. The functional unit of the process is the production of 1 kg of hydrogen at a default pressure level equal to 62.2 bar. The gate-to-gate system boundary starts with the inputs of deionized water and electricity as feedstock and ends with the production of industrial grade of hydrogen at gate, purity of 99.9%. The technology is a low-temperature electrolyzer that transforms deionized water into hydrogen (H2) and oxygen (O2) by applying direct current (DC). To achieve this, mulitple unit operations including pumps, heat exchangers, flash tanks, compressor and dryers are employed to produce a H2 gas with a purity >99.99%. The system bundary is a PEM plant composed of seven distinctive sections, including: 1) fresh input, 2) oxygen tank, 3) cooling system, 4) electrolyzer (and its internal cooling system), 5) H2 conditioning, 6) purging and 7) H2 compression. The process does not have co-products and all the environmental impacts are allocated to hydrogen production.
Version | 00.01.001
Last change | 2025-02-17 11:05
Tags
Time
Valid from | 2009-01-01
Valid until | 2020-12-01
Description | This process was designed based on state-of-art PEM electrolysis production. The process parameters were collected based on industrial technical reports and scientific literature from 2009 to 2020.
Geography
Location | Canada, Québec
Description | This technology is versatile and can be utilized regardless of location.
Technology
Description | The PEM plant starts in the fresh input section, where deionized water is fed to the system using a centrifugal pump. Afterward, water is collected in the oxygen tank, where multiple streams converge, including the fresh water and the returns from the anode and cathode. In the oxygen tank, a gaseous stream is stripped of water and released from the overhead to produce an oxygen stream of 99.2% purity. For this, chilled water is used to lower the temperature of the oxygen to 25°C. The collected water in the oxygen tank is sent to a centrifugal pump, which then feeds to the H2O-cooler unit (in the cooling system section) to lower the temperature of the water input to the need (68°C) at the electrolyzer anode inlet. Once in the electrolyzer, water undergoes the electrolysis reaction to produce H2 and O2, while considering a conversion of 5%. In the H2 conditioning section, the hydrogen-rich gas from the cathode side, still containing a high concentration of water (8-10%) and oxygen (800 ppm), undergoes multiple purification steps, including cooling, oxygen removal (De-oxo) and drying, to generate a product stream with a hydrogen concentration above 99.99 vol%. Before entering into the De-oxo unit, a heating step (pre-heater) is applied to the partially dried stream to the set temperature of 60°C. Meanwhile, to favor the strong adsorption of water in the molecular sieve, a cooling step using a refrigerant system (pre-cooler) is applied to reach the low temperature of 5°C. For the regeneration of the molecular sieve, water is removed in the form of steam at 250°C. After passing the colling system, the high-purity hydrogen is sent to the hydrogen compression section, where it undergoes one step of compression followed by two steps of cooling. The first step is done using an air-cooled system; meanwhile, the second step is done using chilled water (cooler). The final product is delivered at 62.3 bar and 25°C. * IRENA (2019) Hydrogen: a Renewable Energy Perspective * Peterson D, Vickers J, Dan D (2020) Hydrogen Production Cost from PEM Electrolysis - 2019 * Marangio F, Santarelli M, Calì M (2009) Theoretical model and experimental analysis of a high pressure PEM water electrolyser for hydrogen production. Int J Hydrogen Energy 34:1143–1158. https://doi.org/10.1016/j.ijhydene.2008.11.083 * Salman P, Fellinger T, Sartory M, et al (2017) ScienceDirect Theoretical and experimental analysis of an asymmetric high pressure PEM water electrolyser up to 155 bar. 2:. https://doi.org/10.1016/j.ijhydene.2017.10.112 * TikTak Joris (2019) Heat management for PEM electrolysis. Delft Univ * Falcão DS, Pinto AMFR (2020) A review on PEM electrolyzer modelling: Guidelines for beginners. J Clean Prod 261:. https://doi.org/10.1016/j.jclepro.2020.121184 * Sánchez M, Amores E, Abad D, et al (2020) Aspen Plus model of an alkaline electrolysis system for hydrogen production. Int J Hydrogen Energy 45:3916–3929. https://doi.org/10.1016/j.ijhydene.2019.12.027 * Giovanna G-C, Jianjun Y, Jalil S, et al (2022) Life cycle assessment of hydrogen production pathways in Canada * BASF (2022) Data Sheet: 0.3% Pd/AS R4578 * van Kampen J, Boon J, van Berkel F, et al (2019) Steam separation enhanced reactions: Review and outlook. Chem Eng J 374:1286–1303. https://doi.org/10.1016/j.cej.2019.06.031
Data quality
Process schema
Data quality entry
Flow schema
Social schema

## Inputs
Is reference? | Flow | Category | Amount | Unit | Costs/Revenues | Currency | Uncertainty | (G)Mean ¦ Mode | SD ¦ GSD | Minimum | Maximum | Is avoided? | Provider | Data quality entry | Location | Description
| electricity, medium voltage | D:Electricity, gas, steam and air conditioning supply/35:Electricity, gas, steam and air conditioning supply/351:Electric power generation, transmission and distribution/3510:Electric power generation, transmission and distribution | 54.211 | kWh | [8 empty] | market for electricity, medium voltage ¦ electricity, medium voltage ¦ Cutoff, U |  |  | Consumption of electrolyzer stack and inverter
| electricity, medium voltage | D:Electricity, gas, steam and air conditioning supply/35:Electricity, gas, steam and air conditioning supply/351:Electric power generation, transmission and distribution/3510:Electric power generation, transmission and distribution | 1.056 | kWh | [8 empty] | market for electricity, medium voltage ¦ electricity, medium voltage ¦ Cutoff, U |  |  | Consumption of BoP (including compression)
| water, deionised | E:Water supply; sewerage, waste management and remediation activities/36:Water collection, treatment and supply/360:Water collection, treatment and supply/3600:Water collection, treatment and supply | 9.066 | kg | [8 empty] | market for water, deionised ¦ water, deionised ¦ Cutoff, U

## Outputs
Is reference? | Flow | Category | Amount | Unit | Costs/Revenues | Currency | Uncertainty | (G)Mean ¦ Mode | SD ¦ GSD | Minimum | Maximum | Is avoided? | Provider | Data quality entry | Location | Description
x | Hydrogen, 99.97%, 62.3 bar | NRC - LCI/Hydrogen production | 1 | kg | [11 empty] | Primary product from PEM technology, purity 99.975 wt%, 62.3 bar, 25 C.
| Oxygen | Elementary flows/Emission to air/unspecified | 8.033 | kg | [11 empty] | Oxygen is not considered as a by-product due to sensitivity of the purity of oxygen to enter the market.

## Allocation
Default allocation method | none
Physical & economic allocation
Product | Category | Physical | Economic
Causal allocation
Flow | Category | Direction | Amount | Hydrogen, 99.97%, 62.3 bar

## Parameters
Global input parameters
Name | Value | Uncertainty | (G)Mean ¦ Mode | SD ¦ GSD | Minimum | Maximum | Description
Global calculated parameters
Name | Formula | Description
Input parameters
Name | Value | Uncertainty | (G)Mean ¦ Mode | SD ¦ GSD | Minimum | Maximum | Description
Calculated parameters
Name | Formula | Description

## Documentation
LCI method
Process type | Unit process
LCI method | Attributional (ALCA)
Modeling constants | Functional unit: 1 kg of H2 produced from PEM electrolysis The main input assumptions of the pathwy are as follows: I. In electrolysis process, 5% input water is converted. II. Stack efficiency of large-scale PEM plant, 66.1 % LHV, is imposed. III. Presence of 800 ppm oxygen in cathode gas stream is assumed, to be removed down to 6 ppm. IV. Heat loss from stack is assumed to be 10% of heat generated from overpotential. V. No mass loss is considered in teh hydrogen compression stage. VI. The process of production of deionized water - used as feed water to electrolyser - is out of the scope. VII. Stack cooling system utilizes chilled water which will be cooled by air instead of chiller. VIII. The H2O-cooler unit that is equipped with air cooling, located right before the inlet of stack, can reduce the load requirement if the outlet temperature of electrolyzer stack is optimized. Currently, the temperature gradient from stack inlet to stack outlet is 4 C (68 C to 72 C assumed, respectively). IX. Operating temperature of de-oxo is assumed to be 60 C. X. Desorption temperature requirement of dessicant dryer is assumed to be 250 C.
Data source information
Data completeness | A 1% significance criterion in terms of total carbon intensity is applied to each flow. The process is modelled mainly to capture GHG emissions and inputs that are carbon intensive (e.g., electricity supply, natural gas supply). Also, the use of fresh water and generation of waste water is captured. In addition, generation of trace gases during thermochemical conversion processes are also modeled. Following aspects that contribute other environmental criteria are typically excluded. - Particulate matter generation and emissions - Solid waste generation and solid emissions - Trace elements and gases in feedstock material
Data selection | Key input parameters for process simulation derived from the followng publications: Pump Assumption: Isentropic efficiency; Value: 40%; Source: [NRC-CNRC, Life cycle assessment of hydrogen production pathways in Canada: Vol 1. Report No. NRC-EME-56367] Compressor Assumption: Isentropic efficiency; Value: 80%; Source: [NRC-CNRC, Life cycle assessment of hydrogen production pathways in Canada: Vol 1. Report No. NRC-EME-56367] Assumption: Maximum [Poutput/Pinput] ratio; Value: 3; Source: [Peters et al. Plant Design and Economics for Chemical Engineering, Fifth Edition, International] Heat exchangers Assumption: Heat transfer efficiency; Value: 100%; Source: [NRC-CNRC, Life cycle assessment of hydrogen production pathways in Canada: Vol 1. Report No. NRC-EME-56367] Assumption: Temperature difference for liquid-liquid; Value: 10°C; Source: [Peters et al. Plant Design and Economics for Chemical Engineering, Fifth Edition, International] Assumption: Temperature difference for liquid-gas; Value: 20°C; Source: [Peters et al. Plant Design and Economics for Chemical Engineering, Fifth Edition, International] Electrolyzer Assumption: Temperature of anode input; Value: 68; Source: [Thesis: Tiktak, WJ. Heat Management of PEM electrolysis.] Assumption: Temperature of cathode/anode output; Value: 72; Source: [Thesis: Tiktak, WJ. Heat Management of PEM electrolysis.] Assumption: Temperature gradient; Value: 4; Source: [Thesis: Tiktak, WJ. Heat Management of PEM electrolysis.] Assumption: Heat losses; Value: 10%; Source: [(Sanchez et al.) International Journal of Hydrogen Energy 45 (2020)] Assumption: Cooling system; Value: Circulating water/Air-cooled system for excess heat removal; Source: [Thesis: Tiktak, WJ. Heat Management of PEM electrolysis.] Assumption: Anode pressure; Value: 3.5; Source: [(Marangio et al.) International Journal of Hydrogen Energy 34 (2009)] Assumption: Cathode pressure; Value: 35; Source: [(Marangio et al.) International Journal of Hydrogen Energy 34 (2009)] Assumption: Inverter; Value: 92.5%; Source: [Utility solar Power and Concentration. PennSate. Department of Energy and Mineral Engineering] Assumption: Current density; Value: 1.8 A/cm2; Source: [DoE. Hydrogen and Fuel Cells Program Records. Hydrogen Production Cost from PEM electrolysis] Assumption: Electrolyzer efficiency; Value: 66.1% (LHV basis); Source: [DoE. Hydrogen and Fuel Cells Program Records. Hydrogen Production Cost from PEM electrolysis] Assumption: Faraday efficiency; Value: 99.85%; Source: [Energies 2020, 13, 4792; doi:10.3390/en13184792] Assumption: Hydrogen content in anode; Value: 0.3%; Source: [(Sanchez et al.) International Journal of Hydrogen Energy 45 (2020)] Assumption: Cell dimensions ; Value: 700 cm2; Source: [DoE. Hydrogen and Fuel Cells Program Records. Hydrogen Production Cost from PEM electrolysis]
Data treatment | The data derived from the process simulation using prosim information as well as a costum model build in excel. Oxygen is not considered as a by-product and it considers to be released to the environment; hence no allocation is considered.
Sampling procedure | N/A
Data collection period | Please refer to time section in General information tab.
Use advice
Completeness
Sources
Falcão and Pinto, 2020
Sartory et al. 2017
Marangio et al. 2009
Sánchez et al. 2020
Tiktak 2019
Bareib et al 2019
DoE, 2020
Yodwong et al. 2020
Carmo et al. 2013
Peters et al. 2003
NRC-CNRC 2022
IRENA 2019
Basf 2019
van Kampen et al. 2019
PennSate
Process Flow Diagram, PEM electrolysis
Administrative information
Project
Intended application
Data set owner | NRC
Data set generator | NRC
Data set documentor
Publication
Creation date | 2021-12-22 20:33
Copyright | FALSE
Access and use restrictions | This LCI database is publicly available through an NRC-LCA Collaboration Server allowing for the life cycle carbon footprints calculation of hydrogen produced in Canada.

## Reviews
Review
Review type
Review report
Review details | Internal review at NRC. Process reviewed, overall mass and energy balance verified. Modeling constants listed above are summarized based on the given process model materials.
Reviewers
Jianjun Yang

## Flows
UUID | Name | Description | Category | Version | Last change | Type | CAS | Formula | Location | Reference flow property
759b89bd-3aa6-42ad-b767-5bb9ef5d331d | electricity, medium voltage | EcoSpold 2 intermediate exchange, ID = 759b89bd-3aa6-42ad-b767-5bb9ef5d331d | D:Electricity, gas, steam and air conditioning supply/35:Electricity, gas, steam and air conditioning supply/351:Electric power generation, transmission and distribution/3510:Electric power generation, transmission and distribution | 00.00.003 | 2021-11-11 13:55 | Product flow |  |  |  | Energy
74c41262-9c13-48cb-82a6-c2bec231537b | Hydrogen, 99.97%, 62.3 bar |  | NRC - LCI/Hydrogen production | 00.00.000 | 2022-03-25 09:42 | Product flow |  |  |  | Mass
9ec076d9-6d9f-4a0b-9851-730626ed4319 | Oxygen | EcoSpold 2 elementary exchange, ID = 9ec076d9-6d9f-4a0b-9851-730626ed4319 | Elementary flows/Emission to air/unspecified | 00.00.000 |  | Elementary flow | 7782-44-7 | O2 |  | Mass
360e2eb0-f81c-4e4b-ba6b-c7a690f31275 | water, deionised | EcoSpold 2 intermediate exchange, ID = 360e2eb0-f81c-4e4b-ba6b-c7a690f31275 | E:Water supply; sewerage, waste management and remediation activities/36:Water collection, treatment and supply/360:Water collection, treatment and supply/3600:Water collection, treatment and supply | 00.00.003 | 2021-11-11 13:55 | Product flow |  |  |  | Mass

## Flow properties
UUID | Name | Description | Category | Unit group | Type | Version | Last change
f6811440-ee37-11de-8a39-0800200c9a66 | Energy |  | Technical flow properties | Units of energy | Physical | 00.00.000
93a60a56-a3c8-11da-a746-0800200b9a66 | Mass |  | Technical flow properties | Units of mass | Physical | 00.00.000

## Unit groups
UUID | Name | Category | Description | Reference unit | Default flow property | Version | Last change
93a60a57-a3c8-11da-a746-0800200c9a66 | Units of energy | Technical unit groups |  | MJ | Energy | 00.00.001 | 2024-03-13 21:12
93a60a57-a4c8-11da-a746-0800200c9a66 | Units of mass | Technical unit groups |  | kg | Mass | 00.00.001 | 2024-03-13 21:12

## Units
UUID | Name | Unit group | Description | Synonyms | Conversion factor
55244053-94ba-404e-9172-cb279d905e00 | btu | Units of energy | British thermal unit (International table) |  | 0.00106
01e58eb9-0aba-4c76-ba0c-03f6f3be1353 | GJ | Units of energy | Gigajoule |  | 1000
469d61f1-3bc4-4841-8adf-873825c1bc11 | J | Units of energy | Joule |  | 1e-06
010f811e-3cc2-4b14-a901-337da9b3e49c | kcal | Units of energy | Kilocalorie (International table) |  | 0.00419
f4119718-2d50-47fe-9154-cab6fd2d30eb | kJ | Units of energy | Kilojoule |  | 0.001
86ad2244-1f0e-4912-af53-7865283103e4 | kWh | Units of energy | Kilowatt times hour |  | 3.6
52765a6c-3896-43c2-b2f4-c679acf13efe | MJ | Units of energy | Megajoule |  | 1
92e3bd49-8ed5-4885-9db6-fc88c7afcfcb | MWh | Units of energy | Megawatt times hour |  | 3600
ff1a332f-967c-4084-8b01-8d3ca81b3121 | PJ | Units of energy | PetaJoules |  | 1000000000
787f2ac9-7bcd-4a91-9fab-55bfe414138f | TCE | Units of energy | Tonne coal equivalent |  | 29307.6
57c492e7-d94b-4fcc-98df-cdc4163b754c | TJ | Units of energy | Terajoule |  | 1000000
425aff51-b7e5-4561-aa5a-562ec103a79e | TOE | Units of energy | Tonne oil equivalent |  | 41868
fc3604f7-aa93-4aa3-8ae9-8f822874da5f | Wh | Units of energy | Watt times hour |  | 0.0036
218bf752-ec01-43a9-b87c-0e733374fffd | cg | Units of mass | Centigram |  | 1e-05
ae5cced9-f9f1-4719-bd37-837b36013d96 | ct | Units of mass | Carat (metric) | carat | 0.0002
2a0b9356-a2dd-444f-991e-ce66cd174c9e | cwt | Units of mass | Short hundredweight |  | 45.3592
90d59045-3565-4c5a-bb27-ebc365aacbd0 | dag | Units of mass | Decagram |  | 0.01
2ac22d0d-9e02-4459-9402-923490e4e1b4 | dg | Units of mass | Decigram |  | 0.0001
56f42b51-bb05-4dcd-a069-0693f167304c | dr (Av) | Units of mass | Dram (Avoirdupois) |  | 0.0017718
a3350a8a-5cb0-440d-9752-8afe8c08c455 | dwt | Units of mass | Pennyweight |  | 0.0015552
e1317ffc-7f83-4a85-bc65-4fb229a25cf8 | g | Units of mass | Gram |  | 0.001
78af80e7-ede4-4a65-b04d-97d9ce4f39d3 | gr | Units of mass | Grain |  | 6.48e-05
86dfd16d-d1d8-4b71-88af-0e1126425c77 | hg | Units of mass | Hectogram |  | 0.1
20aadc24-a391-41cf-b340-3e4529f44bde | kg | Units of mass | Kilogram |  | 1
95dd50e9-c184-4412-9afc-9764b1ffcf8f | kg SWU | Units of mass | Kilogram SWU |  | 1
e720c842-19f5-4a38-8573-78dd13719f5b | kt | Units of mass | Kilotonne |  | 1000000
0300ec69-ce1a-45f0-bcf0-7b33845dc53e | lb av | Units of mass | British pound (avoirdupois) | lb | 0.45
e5ccc940-eb40-41f9-847e-5ee691ba8c2f | long tn | Units of mass | Long ton | tn.lg | 1016.04
74d978d8-184e-42aa-9b63-52b3e201e619 | Mg | Units of mass | Megagram = 1 metric tonne |  | 1000
b872a063-0500-42b7-9e5d-441642d84417 | mg | Units of mass | Milligram |  | 1e-06
9dd23b40-4394-4f9a-9572-5f2ee9643864 | Mt | Units of mass | Megatonne | Mtn | 1000000000
63214902-17d4-41a0-be10-d1cad375c32e | ng | Units of mass | Nanogram |  | 1e-12
fa44e424-f37b-419d-8475-723429d63c08 | oz av | Units of mass | Ounce (avoirdupois); commonly used, but NOT for gold, platinum etc. (see Ounce (troy)) | oz | 0.02
2457aee5-c7ee-4416-a65a-5be4ff2b2976 | oz t | Units of mass | Ounce (troy) |  | 0.03
68c83ad3-bc5b-414a-81f7-5b47af2c8a23 | pg | Units of mass | Picogram; 10^-12 g |  | 1e-15
d4922696-9c95-4b5d-a876-425e98276978 | sh tn | Units of mass | Short ton | tn.sh | 907.18
d022bf34-1162-4579-90ab-dcca9620ce54 | t | Units of mass | Tonne | Mg;ton | 1000
d01259b2-24c2-46af-a7fe-36dd025ead15 | ug | Units of mass | Microgram | µg | 1e-09

## Currencies
UUID | Name | Category | Description | Last change | Version | Code | Is reference? | Conversion factor

## Locations
UUID | Code | Name | Category | Description | Latitude | Longitude | Last change | Version
d3803857-04c9-3612-b4cf-6ca02b291dd8 | CA-QC | Canada, Québec |  | imported via EcoSpold 02 import | 53.3904 | -71.7559 | 2021-11-13 05:32 | 00.00.001

## Actors
UUID | Name | Description | Category | Version | Last change | Address | City | Zip code | Country | E-Mail | Telefax | Telephone | Website
ce61281f-9a6b-456c-a651-4c454afcf537 | Jianjun Yang |  |  | 00.00.000 | 2023-03-07 13:09
b5982b46-7734-42df-bbdb-3bd55b4ec1a5 | NRC |  |  | 00.00.000 | 2023-01-09 15:35

## Sources
UUID | Name | Description | Category | Version | Last change | URL | Text reference | Year
bfb35af8-5e5e-4b1a-92d5-2c99f3c8d214 | Bareib et al 2019 | Life cycle assessment of hydrogen from proton exchange membrane water electrolysis in future energy systems |  | 00.00.001 | 2023-03-07 13:25 | https://doi.org/10.1016/j.apenergy.2019.01.001 |  | 2019
fa2230d6-3a1b-4fe0-b0de-f250cf11521a | Basf 2019 | Product Data Sheet: 0.3 % Pd/AS R4578 |  | 00.00.001 | 2023-03-07 13:38 | https://catalysts.basf.com/files/literature-library/BASF_0.3_-Pd_AS-R4578_Datasheet_A4.pdf |  | 2019
8ad14b91-9738-4166-833d-ddff4818d0ef | Carmo et al. 2013 | A comprehensive review on PEM water electrolysis |  | 00.00.001 | 2023-03-07 13:31 | https://doi.org/10.1016/j.ijhydene.2013.01.151 |  | 2013
271577a4-a66d-4409-915e-61d145dba466 | DoE, 2020 | Hydrogen and Fuel Cells Program Records. Hydrogen Production Cost from PEM electrolysis |  | 00.00.001 | 2023-03-07 13:28 | https://www.hydrogen.energy.gov/pdfs/19009_h2_production_cost_pem_electrolysis_2019.pdf |  | 2020
412cae86-4232-4d5e-bcd9-8cda44c9640d | Falcão and Pinto, 2020 | A review on PEM electrolyzer modelling: Guidelines for beginners |  | 00.00.001 | 2023-03-07 13:12 | https://doi.org/10.1016/j.jclepro.2020.121184 |  | 2020
e966ddf7-9a02-489b-acea-0e41fcbb4c18 | IRENA 2019 | Hydrogen: A renewable energy perspective |  | 00.00.001 | 2023-03-07 13:37 | https://www.irena.org/publications/2019/Sep/Hydrogen-A-renewable-energy-perspective |  | 2019
3130e971-f575-44b6-b902-591fec79a00b | Marangio et al. 2009 | Theoretical model and experimental analysis of a high pressure PEM water electrolyser for hydrogen production |  | 00.00.001 | 2023-03-07 13:16 | https://doi.org/10.1016/j.ijhydene.2008.11.083 |  | 2009
5cccb507-2af8-445f-ba09-055ac73d086f | NRC-CNRC 2022 | Life cycle assessment of hydrogen production pathways in Canada: Vol 1. Report No. NRC-EME-56367 |  | 00.00.001 | 2023-03-07 13:36 | https://nrc-publications.canada.ca/eng/view/ft/?id=edf7cdaf-2a77-43b0-a9a4-87ea5cf1773f&dsl=en |  | 2022
9953cc65-6680-4717-acbe-fda9d62ce5a6 | PennSate | Utility solar Power and Concentration. PennSate. Department of Energy and Mineral Engineering |  | 00.00.001 | 2023-03-07 13:55 | https://www.e-education.psu.edu/eme812/node/738
ab046e26-b967-43d0-9a07-f3d47ac0d08e | Peters et al. 2003 | Plant Design and Economics for Chemical Engineers, Fifth Edition, International |  | 00.00.001 | 2023-03-07 13:33 | https://books.google.ca/books/about/Plant_Design_and_Economics_for_Chemical.html?id=3uVFkBBHyP8C&redir_esc=y |  | 2003
d3eb6b0a-43af-49d7-b9cf-edb4e5282afa | Process Flow Diagram, PEM electrolysis |  |  | 00.00.001 | 2023-11-07 12:27
3a7cf86d-7a7f-4ba3-9693-21706f59f497 | Sartory et al. 2017 | Theoretical and experimental analysis of an asymmetric high pressure PEM water electrolyser up to 155 bar |  | 00.00.001 | 2023-03-07 13:14 | https://doi.org/10.1016/j.ijhydene.2017.10.112 |  | 2017
e360c3ab-52f9-412e-8ceb-789c2690f54b | Sánchez et al. 2020 | Aspen Plus model of an alkaline electrolysis system for hydrogen production |  | 00.00.001 | 2023-03-07 13:18 | https://doi.org/10.1016/j.ijhydene.2019.12.027 |  | 2020
70a96fd9-d379-4774-a488-4f59952b8fba | Tiktak 2019 | Heat Management of PEM Electrolysis: A study on the potential of excess heat from medium- to large-scale PEM electrolysis and the performance analysis of a dedicated cooling system. |  | 00.00.001 | 2023-03-07 13:23 | https://www.semanticscholar.org/paper/Heat-Management-of-PEM-Electrolysis%3A-A-study-on-the-Tiktak/d9dc421e766092a5e76af4961f6f639b0ca3e60a |  | 2019
dd452223-c46e-4fe5-9057-5eee5ce18a3c | van Kampen et al. 2019 | Steam separation enhanced reactions: Review and outlook |  | 00.00.001 | 2023-03-07 13:54 | https://doi.org/10.1016/j.cej.2019.06.031 |  | 2019
4fb9c252-3c00-44cd-961b-75016a37bc95 | Yodwong et al. 2020 | Faraday’s Efficiency Modeling of a Proton Exchange Membrane Electrolyzer Based on Experimental Data |  | 00.00.001 | 2023-03-07 13:30 | https://doi.org/10.3390/en13184792 |  | 2020

## Providers
UUID | Name | Category | Location
0bd97553-a2ad-3067-aaca-182a256825a2 | market for electricity, medium voltage ¦ electricity, medium voltage ¦ Cutoff, U | D:Electricity, gas, steam and air conditioning supply/35:Electricity, gas, steam and air conditioning supply/351:Electric power generation, transmission and distribution/3510:Electric power generation, transmission and distribution | Canada, Québec
c8734409-c740-34ca-b4e7-b93e483fc7fa | market for water, deionised ¦ water, deionised ¦ Cutoff, U | E:Water supply; sewerage, waste management and remediation activities/36:Water collection, treatment and supply/360:Water collection, treatment and supply/3600:Water collection, treatment and supply | Rest-of-World