## General information
General information
UUID | 1741c4dd-7d17-4e3e-8cf6-c7b22996ac75
Name | Hydrogen; plasma pyrolysis of natural gas; at plant; 99.9%, 62.2 bar
Category | NRC LCI/Hydrogen pathways/Hydrogen production
Description | This unit process produces hydrogen from plasma pyrolysis of natural gas. The functional unit and reference flow of the process is 1 kg of compressed gaseous hydrogen at 62.2 bar and ambient temperature (30◦C). The purity of industrial grade of hydrogen at gate is equal to 99.9%”. The gate-to-gate system boundary starts with intake of natural gas and electricity and ends with production of high purity hydrogen and carbon black. The input natural gas undergoes pre-heating before entering the plasma reactor. At the reactor, a plasma torch that creates a high temperature plasma jet (generally hydrogen or hydrogen rich gaseous mixture) is used to decompose methane. The product is mixture is cooled and carbon black is separeted. Gas mixture is further cooled and tail gases are separated using PSA unit. Tail gas and part of hydronge product is used as plasma gas. Remaining hydrogen is compressed and cooled to produce final product. Excess heat is recovered in steam generation unit to produce electricity. The process was simulated using Aspen Hysis to generate mass and energy balances. The process has carbon black as a co-product. Either system expansion or physical/economic allocation can be used to handle allocation.
Version | 00.00.008
Last change | 2025-02-17 11:06
Tags
Time
Valid from | 2002-01-01
Valid until | 2022-12-31
Description | This process was designed based on literature and patents that were published from 2002 to 2022.
Geography
Location | Canada, Alberta
Description | The location of the process is assumed to be in Alberta Canada, with natural gas inlet composition matched to Canada.
Technology
Description | Plasma gas (generally hydrogen or hydrogen rich gaseous mixture) is introduced into a plasma torch to generate heat and H radicals. Plasma is mixed with feed natural gas in a plasma reactor. in the reactor, natural gas dissociates into hydrogen and carbon black. Both natural gas and plasma gas are preheated utilizing waste heat from the process. Non-contact, rapid and uniform heating at very high temperature and low pressure using plasma gas is the core of the process for hydrogen production from natural gas pyrolysis. The plasma torch uses electricity from the grid or renewables sources to generate the plasma. Carbon black quality depends on process conditions, such as temperature, mixing, residence time, plasma-feed ratio etc. Due to high endothermic nature, exit temperature of the products reduces significantly. The product is further cooled and carbon black is seperated. The heat form exit gaseous stream is recovered for pre-heating the natural gas and plasma gas streams as well as for generating electricity. Product gas is seperated from carbon black using separator. Geaseous streams then pass through cooling and compresion and hydrogen purification process. The designed process needs preheating which can be done through heat recovery of streams using several heat exchangers. The main advantage of the thermal plasma method is the ability to co-produce hydrogen and high value carbon black.
Data quality
Process schema
Data quality entry
Flow schema | ecoinvent Data Quality System
Social schema

## Inputs
Is reference? | Flow | Category | Amount | Unit | Costs/Revenues | Currency | Uncertainty | (G)Mean ¦ Mode | SD ¦ GSD | Minimum | Maximum | Is avoided? | Provider | Data quality entry | Location | Description
| electricity, medium voltage | D:Electricity, gas, steam and air conditioning supply/35:Electricity, gas, steam and air conditioning supply/351:Electric power generation, transmission and distribution/3510:Electric power generation, transmission and distribution | 25.114 | kWh | [8 empty] | market for electricity, medium voltage ¦ electricity, medium voltage ¦ Cutoff, U |  |  | Use if grid electricity is used in process
| natural gas, high pressure | B:Mining and quarrying/06:Extraction of crude petroleum and natural gas/062:Extraction of natural gas/0620:Extraction of natural gas | 4.104 | m3 | [8 empty] | market for natural gas, high pressure ¦ natural gas, high pressure ¦ Cutoff, U

## Outputs
Is reference? | Flow | Category | Amount | Unit | Costs/Revenues | Currency | Uncertainty | (G)Mean ¦ Mode | SD ¦ GSD | Minimum | Maximum | Is avoided? | Provider | Data quality entry | Location | Description
| carbon black | C:Manufacturing/20:Manufacture of chemicals and chemical products/201:Manufacture of basic chemicals, fertilizers and nitrogen compounds, plastics/2011:Manufacture of basic chemicals | 3.035 | kg | [11 empty] | Use if system expansion is used
| Carbon dioxide, fossil | Elementary flows/Emission to air/unspecified | 0.095 | kg
| Carbon disulfide | Elementary flows/Emission to air/unspecified | 0.000445 | kg
| Hydrogen sulfide | Elementary flows/Emission to air/unspecified | 0.001 | kg
x | Hydrogen, 99.9%, 62.2 bar | NRC - LCI/Hydrogen production | 1 | kg
| Water | Elementary flows/Emission to air/unspecified | 0.116 | m3

## Allocation
Default allocation method | none
Physical & economic allocation
Product | Category | Physical | Economic
carbon black | C:Manufacturing/20:Manufacture of chemicals and chemical products/201:Manufacture of basic chemicals, fertilizers and nitrogen compounds, plastics/2011:Manufacture of basic chemicals | 0 | 0
Hydrogen, 99.9%, 62.2 bar | NRC - LCI/Hydrogen production | 1 | 1
Causal allocation
Flow | Category | Direction | Amount | carbon black | Hydrogen, 99.9%, 62.2 bar
Carbon dioxide, fossil | Elementary flows/Emission to air/unspecified | Output | 0.095 kg | 0 | 0
Carbon disulfide | Elementary flows/Emission to air/unspecified | Output | 4.45E-4 kg | 0 | 0
electricity, medium voltage | D:Electricity, gas, steam and air conditioning supply/35:Electricity, gas, steam and air conditioning supply/351:Electric power generation, transmission and distribution/3510:Electric power generation, transmission and distribution | Input | 25.114 kWh | 0 | 0
Hydrogen sulfide | Elementary flows/Emission to air/unspecified | Output | 0.001 kg | 0 | 0
natural gas, high pressure | B:Mining and quarrying/06:Extraction of crude petroleum and natural gas/062:Extraction of natural gas/0620:Extraction of natural gas | Input | 4.104 m3 | 0 | 1
Water | Elementary flows/Emission to air/unspecified | Output | 0.116 m3 | 0 | 0

## Parameters
Global input parameters
Name | Value | Uncertainty | (G)Mean ¦ Mode | SD ¦ GSD | Minimum | Maximum | Description
Global calculated parameters
Name | Formula | Description
Input parameters
Name | Value | Uncertainty | (G)Mean ¦ Mode | SD ¦ GSD | Minimum | Maximum | Description
Calculated parameters
Name | Formula | Description

## Documentation
LCI method
Process type | Unit process
LCI method | Attributional process based LCA
Modeling constants | Model is constructed in Aspen HYSYS. The main input assumptions are as follows: • Plasma pyrolysis reactor modeled using a combination of methods: i)Natural gas conversion into hydrogen and hydrocarbon by-products (ethane, ethylene, acetylene, benzene, etc.) is represented based on chemical equilibrium using in HYSYS’s Gibbs reactor modul ii)Solid carbon formation is modeled using a plug flow reactor model coupled with a kinetic model from the literature • The plasma torch that creates the high temperature plasma jet is modeled with a heater block • The reactor operates in non-isothermal mode (endothermic) • Part of product H2 (20 vol%) is mixed with recycled tail gas and used as plasma gas • The reactor takes natural gas feed as-is, therefore no desulfurization unit at the front is required • The formed carbon is entirely carbon black • A heater block (TORCH) simulated the plasma torches producing the high temperature plasma jet. Plasma gas is preheated to 400 ℃ using process waste heat. • Inlet temperature of mixed input stream (natural gas + plasma gas) is 3000°C • The inlet pressure is 1.5 bar and minimal pressure drops occurs in heat exchangers (15 kpa in tube side and 5 kpa in tube side) • Electricity is produced using process waste heat through steam-water cycle • Purge gas is burned and recovered heat is used for electricity generation • Cooling is supplied by water and air coolers • Heat losses are not considered in the model. • Product hydrogen pressure is 6.22 MPa with purity 99.9% Electricity can be off-grid electricity generated from renewable sources such as wind, solar, and hydro.
Data source information
Data completeness | All the flows that were modelded in process simulation were included in the inventory. Any flows that were not modeled such as dust emissions and other trace gases contribute to the incompleteness of the inventory.
Data selection | Data were sources based on patents on plasma pyrolysis and existing literature on pilot plant trials.
Data treatment
Sampling procedure
Data collection period | Refer time period in Genreal information
Use advice
Completeness
Sources
Administrative information
Project
Intended application
Data set owner
Data set generator
Data set documentor
Publication
Creation date | 2024-03-13 15:34
Copyright | FALSE
Access and use restrictions

## Flows
UUID | Name | Description | Category | Version | Last change | Type | CAS | Formula | Location | Reference flow property
081e318e-b5f5-4f93-8c48-ab0bf5c43f2a | carbon black | EcoSpold 2 intermediate exchange, ID = 081e318e-b5f5-4f93-8c48-ab0bf5c43f2a | C:Manufacturing/20:Manufacture of chemicals and chemical products/201:Manufacture of basic chemicals, fertilizers and nitrogen compounds, plastics/2011:Manufacture of basic chemicals | 00.00.003 | 2021-11-11 13:55 | Product flow |  |  |  | Mass
349b29d1-3e58-4c66-98b9-9d1a076efd2e | Carbon dioxide, fossil | EcoSpold 2 elementary exchange, ID = 349b29d1-3e58-4c66-98b9-9d1a076efd2e | Elementary flows/Emission to air/unspecified | 00.00.000 |  | Elementary flow | 124-38-9 | CO2 |  | Mass
d94a5a1a-bc06-48fd-b6d9-7477ea65cacd | Carbon disulfide | EcoSpold 2 elementary exchange, ID = d94a5a1a-bc06-48fd-b6d9-7477ea65cacd | Elementary flows/Emission to air/unspecified | 00.00.000 |  | Elementary flow | 75-15-0 | CS2 |  | Mass
759b89bd-3aa6-42ad-b767-5bb9ef5d331d | electricity, medium voltage | EcoSpold 2 intermediate exchange, ID = 759b89bd-3aa6-42ad-b767-5bb9ef5d331d | D:Electricity, gas, steam and air conditioning supply/35:Electricity, gas, steam and air conditioning supply/351:Electric power generation, transmission and distribution/3510:Electric power generation, transmission and distribution | 00.00.003 | 2021-11-11 13:55 | Product flow |  |  |  | Energy
20d4d821-f4f7-4017-8810-f822fcdf619e | Hydrogen sulfide | EcoSpold 2 elementary exchange, ID = 20d4d821-f4f7-4017-8810-f822fcdf619e | Elementary flows/Emission to air/unspecified | 00.00.000 |  | Elementary flow | 7783-06-4 | H2S |  | Mass
975b2ff2-f277-4ad2-88f9-fe97af0dfa41 | Hydrogen, 99.9%, 62.2 bar |  | NRC - LCI/Hydrogen production | 00.00.002 | 2023-11-07 11:39 | Product flow |  |  |  | Mass
a9007f10-7e39-4d50-8f4a-d6d03ce3d673 | natural gas, high pressure | EcoSpold 2 intermediate exchange, ID = a9007f10-7e39-4d50-8f4a-d6d03ce3d673 | B:Mining and quarrying/06:Extraction of crude petroleum and natural gas/062:Extraction of natural gas/0620:Extraction of natural gas | 00.00.003 | 2021-11-11 13:55 | Product flow |  |  |  | Volume
075e433b-4be4-448e-9510-9a5029c1ce94 | Water | EcoSpold 2 elementary exchange, ID = 075e433b-4be4-448e-9510-9a5029c1ce94 | Elementary flows/Emission to air/unspecified | 00.00.000 |  | Elementary flow | 7732-18-5 | H2O |  | Volume

## Flow properties
UUID | Name | Description | Category | Unit group | Type | Version | Last change
f6811440-ee37-11de-8a39-0800200c9a66 | Energy |  | Technical flow properties | Units of energy | Physical | 00.00.000
93a60a56-a3c8-11da-a746-0800200b9a66 | Mass |  | Technical flow properties | Units of mass | Physical | 00.00.000
93a60a56-a3c8-22da-a746-0800200c9a66 | Volume |  | Technical flow properties | Units of volume | Physical | 00.00.000

## Unit groups
UUID | Name | Category | Description | Reference unit | Default flow property | Version | Last change
93a60a57-a3c8-11da-a746-0800200c9a66 | Units of energy | Technical unit groups |  | MJ | Energy | 00.00.001 | 2024-03-13 21:12
93a60a57-a4c8-11da-a746-0800200c9a66 | Units of mass | Technical unit groups |  | kg | Mass | 00.00.001 | 2024-03-13 21:12
93a60a57-a3c8-12da-a746-0800200c9a66 | Units of volume | Technical unit groups |  | m3 | Volume | 00.00.001 | 2024-03-13 21:12

## Units
UUID | Name | Unit group | Description | Synonyms | Conversion factor
55244053-94ba-404e-9172-cb279d905e00 | btu | Units of energy | British thermal unit (International table) |  | 0.00106
01e58eb9-0aba-4c76-ba0c-03f6f3be1353 | GJ | Units of energy | Gigajoule |  | 1000
469d61f1-3bc4-4841-8adf-873825c1bc11 | J | Units of energy | Joule |  | 1e-06
010f811e-3cc2-4b14-a901-337da9b3e49c | kcal | Units of energy | Kilocalorie (International table) |  | 0.00419
f4119718-2d50-47fe-9154-cab6fd2d30eb | kJ | Units of energy | Kilojoule |  | 0.001
86ad2244-1f0e-4912-af53-7865283103e4 | kWh | Units of energy | Kilowatt times hour |  | 3.6
52765a6c-3896-43c2-b2f4-c679acf13efe | MJ | Units of energy | Megajoule |  | 1
92e3bd49-8ed5-4885-9db6-fc88c7afcfcb | MWh | Units of energy | Megawatt times hour |  | 3600
ff1a332f-967c-4084-8b01-8d3ca81b3121 | PJ | Units of energy | PetaJoules |  | 1000000000
787f2ac9-7bcd-4a91-9fab-55bfe414138f | TCE | Units of energy | Tonne coal equivalent |  | 29307.6
57c492e7-d94b-4fcc-98df-cdc4163b754c | TJ | Units of energy | Terajoule |  | 1000000
425aff51-b7e5-4561-aa5a-562ec103a79e | TOE | Units of energy | Tonne oil equivalent |  | 41868
fc3604f7-aa93-4aa3-8ae9-8f822874da5f | Wh | Units of energy | Watt times hour |  | 0.0036
218bf752-ec01-43a9-b87c-0e733374fffd | cg | Units of mass | Centigram |  | 1e-05
ae5cced9-f9f1-4719-bd37-837b36013d96 | ct | Units of mass | Carat (metric) | carat | 0.0002
2a0b9356-a2dd-444f-991e-ce66cd174c9e | cwt | Units of mass | Short hundredweight |  | 45.3592
90d59045-3565-4c5a-bb27-ebc365aacbd0 | dag | Units of mass | Decagram |  | 0.01
2ac22d0d-9e02-4459-9402-923490e4e1b4 | dg | Units of mass | Decigram |  | 0.0001
56f42b51-bb05-4dcd-a069-0693f167304c | dr (Av) | Units of mass | Dram (Avoirdupois) |  | 0.0017718
a3350a8a-5cb0-440d-9752-8afe8c08c455 | dwt | Units of mass | Pennyweight |  | 0.0015552
e1317ffc-7f83-4a85-bc65-4fb229a25cf8 | g | Units of mass | Gram |  | 0.001
78af80e7-ede4-4a65-b04d-97d9ce4f39d3 | gr | Units of mass | Grain |  | 6.48e-05
86dfd16d-d1d8-4b71-88af-0e1126425c77 | hg | Units of mass | Hectogram |  | 0.1
20aadc24-a391-41cf-b340-3e4529f44bde | kg | Units of mass | Kilogram |  | 1
95dd50e9-c184-4412-9afc-9764b1ffcf8f | kg SWU | Units of mass | Kilogram SWU |  | 1
e720c842-19f5-4a38-8573-78dd13719f5b | kt | Units of mass | Kilotonne |  | 1000000
0300ec69-ce1a-45f0-bcf0-7b33845dc53e | lb av | Units of mass | British pound (avoirdupois) | lb | 0.45
e5ccc940-eb40-41f9-847e-5ee691ba8c2f | long tn | Units of mass | Long ton | tn.lg | 1016.04
74d978d8-184e-42aa-9b63-52b3e201e619 | Mg | Units of mass | Megagram = 1 metric tonne |  | 1000
b872a063-0500-42b7-9e5d-441642d84417 | mg | Units of mass | Milligram |  | 1e-06
9dd23b40-4394-4f9a-9572-5f2ee9643864 | Mt | Units of mass | Megatonne | Mtn | 1000000000
63214902-17d4-41a0-be10-d1cad375c32e | ng | Units of mass | Nanogram |  | 1e-12
fa44e424-f37b-419d-8475-723429d63c08 | oz av | Units of mass | Ounce (avoirdupois); commonly used, but NOT for gold, platinum etc. (see Ounce (troy)) | oz | 0.02
2457aee5-c7ee-4416-a65a-5be4ff2b2976 | oz t | Units of mass | Ounce (troy) |  | 0.03
68c83ad3-bc5b-414a-81f7-5b47af2c8a23 | pg | Units of mass | Picogram; 10^-12 g |  | 1e-15
d4922696-9c95-4b5d-a876-425e98276978 | sh tn | Units of mass | Short ton | tn.sh | 907.18
d022bf34-1162-4579-90ab-dcca9620ce54 | t | Units of mass | Tonne | Mg;ton | 1000
d01259b2-24c2-46af-a7fe-36dd025ead15 | ug | Units of mass | Microgram | µg | 1e-09
91995a9e-3cb4-4fc9-a93b-8c618ff9b948 | bbl | Units of volume | Barrel (petroleum) |  | 0.15
9bc2cfb2-fb43-42e6-9783-6c7479c78cce | bl (Imp) | Units of volume | Barrel (Imperial) |  | 0.16
a681e9e5-6304-45f0-a5f4-df413eee0724 | bl (US beer) | Units of volume | Barrel (US beer) |  | 0.11
1c4169d1-4fee-40e3-9868-953ee15e26ae | bl (US dry) | Units of volume | Barrel (US dry) |  | 0.11
89121cea-0d98-4466-9b0f-e33e448db7ec | bl (US fl) | Units of volume | Barrel (US non-beer fluid) |  | 0.11
90888d8d-3d57-497f-a3fa-12aefd2bc774 | bsh (Imp) | Units of volume | Imperial bushel |  | 0.03
5ec65531-6bb4-4990-a687-44e9ab8f3529 | bsh (US) | Units of volume | US bushel |  | 0.03
ac4057f9-ec4a-4b31-9d3b-ff96969e50ff | cl | Units of volume | Centilitre | cL | 1e-05
46930fb7-8660-42a4-983e-19cf53da740b | cm3 | Units of volume | Cubic centimetres |  | 1e-06
07973a41-56b3-4e1b-a208-fd75a09fbd4b | cu ft | Units of volume | Cubic feet | cuft | 0.02
2d895297-8e96-45f1-b256-a6d4ccd4bbc4 | dal | Units of volume | Decalitre | daL | 0.01
626c92d5-dcc2-40d4-b28b-4a4f82123740 | dl | Units of volume | Decilitre | dL | 0.0001
2ea37335-f10b-4fcc-b4a9-0a742d651fa2 | dm3 | Units of volume | Cubic decimeter |  | 0.001
72ef94e2-bf0c-4e85-a74c-f3b5ed1bd73e | dr (Fl) | Units of volume | Dram (Fluid) |  | 3.7e-06
806c64aa-8609-4ff6-a033-6714a3348f24 | fl oz (Imp) | Units of volume | Fluid ounce (Imperial) |  | 2.84e-05
8aa31dda-e324-469c-a29d-56476584f5ca | gal (Imp) | Units of volume | Gallon (Imperial); used in UK, United Arab Emirates for fuels |  | 0.00455
c530708d-be50-4207-b536-23d0857210bf | gal (US dry) | Units of volume | Gallon (US dry) |  | 0.0044
431df202-da83-4baa-b576-5d17f59f0c8a | gal (US fl) | Units of volume | Gallon (US fluid); used in US e.g. for fuel |  | 0.00379
62eb6f51-0574-4489-ae1a-1bd806f6c2ac | gal (US liq) | Units of volume | Gallon (US liquid) | gal* | 0.00379
078c7a18-a743-491d-87c2-530454661ef1 | gill | Units of volume | Gill |  | 0.00011829
e24e5e7b-6c5c-4847-969d-7772ed5df017 | hl | Units of volume | Hectolitre | hL | 0.1
cff8f1bf-bda0-4fc1-b14c-537d8861dcce | Imp.min. | Units of volume | Minim |  | 6.16e-08
6a7531d3-3b83-4dda-8b18-4e3528491f9e | in3 | Units of volume | Cubic inches | cu.in | 1.64e-05
b80a512e-e402-4363-8ad0-7d02dcf4a459 | l | Units of volume | Litre |  | 0.001
1c3a9695-398d-4b1f-b07e-a8715b610f70 | m3 | Units of volume | Cubic metre | m³;kl;kL | 1
81696a66-6919-4bbb-a3ab-c79b2900de7d | ml | Units of volume | Millilitre | mL | 1e-06
505845e0-3f71-46d4-acfa-8c4ed8d3c305 | mm3 | Units of volume | Cubic millimetres |  | 1e-09
4669b8ce-894d-405a-95d1-3211accaa739 | Nm3 | Units of volume | Normal cubic metres | Nm³ | 1
7642bdc2-cdfa-4cc5-9e12-2255f561842a | pk | Units of volume | Peck |  | 0.0088098
c026770b-5b4f-467d-8fdb-15dfb8e52913 | pt (Imp) | Units of volume | Pint (Imperial) |  | 0.000568
a19bcd84-e836-4764-8367-419dac3d2434 | pt (US dry) | Units of volume | Pint (US dry) |  | 0.000551
2df86f1f-293e-4e07-9cde-34eebc6d2c5f | pt (US fl) | Units of volume | Pint (US fluid) |  | 0.000473
08d8bee4-32ca-4cc3-ad33-838377e6517a | qt (US dry) | Units of volume | Quart (US dry) |  | 0.0011012
fea33583-ae83-4398-b7fb-7f90fd097269 | qt (US liq) | Units of volume | Quart (US liquid) |  | 0.00094635
df6987d7-afcc-4c92-ae2c-3ce3bc6f5578 | ul | Units of volume | Microlitre | µl;µL | 1e-09
2d64c7e0-1167-42ec-9988-c441c261a35c | US fl oz | Units of volume | US customary fluid ounce |  | 2.96e-05
9cd2a2c5-77a2-4b58-b893-b039dfe635ed | yd3 | Units of volume | Cubic yards | cu.yd | 0.76

## Currencies
UUID | Name | Category | Description | Last change | Version | Code | Is reference? | Conversion factor

## Locations
UUID | Code | Name | Category | Description | Latitude | Longitude | Last change | Version
888ae6c0-9317-341c-86a4-6bfdf09b72fa | CA-AB | Canada, Alberta |  | imported via EcoSpold 02 import | 0 | 0 | 2021-11-13 05:32 | 00.00.001

## Actors
UUID | Name | Description | Category | Version | Last change | Address | City | Zip code | Country | E-Mail | Telefax | Telephone | Website

## Sources
UUID | Name | Description | Category | Version | Last change | URL | Text reference | Year

## Providers
UUID | Name | Category | Location
ecf6d20b-4211-31ed-b397-afb6c7ba5ea6 | market for electricity, medium voltage ¦ electricity, medium voltage ¦ Cutoff, U | D:Electricity, gas, steam and air conditioning supply/35:Electricity, gas, steam and air conditioning supply/351:Electric power generation, transmission and distribution/3510:Electric power generation, transmission and distribution | Canada, Alberta
56b68d61-926d-3b20-b3e0-42d567ba3ba3 | market for natural gas, high pressure ¦ natural gas, high pressure ¦ Cutoff, U | D:Electricity, gas, steam and air conditioning supply/35:Electricity, gas, steam and air conditioning supply/352:Manufacture of gas; distribution of gaseous fuels through mains/3520:Manufacture of gas; distribution of gaseous fuels through mains | Canada