## General information
General information
UUID | 4236e6a7-b6d7-437f-8e3e-35bcd3071844
Name | hydrogen; steam methane reforming of natural gas, without carbon capture; at plant; 99.9%,60 bar
Category | NRC LCI/Hydrogen pathways/Hydrogen production
Description | This unit process produces hydrogen from activated carbon, allumina oxide, copper oxide, electricity, natural gas, water, zinc oxide, nickel, allumina oxide, monoethanolamine via Steam-methane reforming (SMR) pathway without carbon capture. The FU and reference flow are 1 kg of compressed gaseous hydrogen (LHV) at a default pressure level greater than or equal to 60 bar and ambient temperature (25◦C). The gate-to-gate system boundary starts with the inputs of activated carbon, allumina oxide, copper oxide, electricity, natural gas, water, zinc oxide, nickel, allumina oxide, monoethanolamine and ends with the production of industrial grade of hydrogen at gate, purity of 99.9%. The foreground system comprises three subsystems: 1) considers the extraction and production of the feedstock, i.e. natural gas and its transportation through pipelines to the SMR plant; 2) includes the feedstock pre-treatment (sulfur removal) and the hydrogen production and purification; and 3) refers to hydrogen compression to obtain hydrogen product that complies with the minimum specifications. The natural gas feedstock goes through a chemical desulfurization process using solvents and catalysts to further reduce the sulfur content in the gas. The process does not have co-products and all the environmental impacts are allocated to hydrogen production.
Version | 00.01.001
Last change | 2025-02-17 11:35
Tags
Time
Valid from | 2009-01-01
Valid until | 2022-01-01
Description | This process was designed based on state-of-art steam-methane reforming (SMR) hydrogen production. The process parameters were collected based on industrial technical reports and scientific literature from 2009 to 2022.
Geography
Location | Canada, Alberta
Description | This process uses natural gas composition available in Alberta, Canada, and hence representiave of Canadian context. However, the process may be used in other regions, in which the composition of natural gas is similar. Natural gas weight composition (Enbridge, 2021): Nitrogen (0.8%) Carbon Dioxide (0.8%) Methane (90%) Ethane (7.6%) Propane (0.5%) Butane (0.1%) Pentane (0.1%) Hexane (0.04%) Hydrogen Sulfide (0.04%) Oxygen (0.02%)
Technology
Description | A zinc-oxide sulfur-guard bed was used to remove 98% of the sulfur in the feed, resulting in a maximum sulfur content of 0.1 ppm post-sulfur guard bed. The clean gas – generally referred to as sweet gas – is rich in methane and therefore reformed in the pre-reformer using steam as a reforming agent and in the presence of a Nickel-Alumina (Ni (15%) –Al2O3 (85%)) in the reformer. Steam used in pre-reformer is produced by heat recovery from combustion flue gases (after gaining heat from syngas). Steam reforming as an endothermic reaction requires heating energy, which is provided by combusting process off-gases from the downstream Pressure Swing Adsorption (PSA) unit, as well as natural gas as fuel. Methane as well as other alkanes are transformed into syngas components via the reforming process and exit the reactor at a high temperature (above 900 C) which passes through a heat recovery unit system to exchange their heat, cool down somewhat and produce steam. The product gas passes through three Water-Gas-Shift (WGS) reaction steps. The WGS hydrogen-adjusted product goes through an adsorption process within the PSA unit, where hydrogen gas is separated. Finally, hydrogen gas is compressed using medium pressure compressors to 60 bar followed by cooling to reach the storage conditions. The emissions from this SMR process are off-gases from the reforming unit, primarily carbon dioxide (CO2) that are completely emitted to the air. The carbon capture and sequestration unit (CCS) process is excluded from this pathway system boundary.
Data quality
Process schema
Data quality entry
Flow schema
Social schema

## Inputs
Is reference? | Flow | Category | Amount | Unit | Costs/Revenues | Currency | Uncertainty | (G)Mean ¦ Mode | SD ¦ GSD | Minimum | Maximum | Is avoided? | Provider | Data quality entry | Location | Description
| activated carbon, granular | C:Manufacturing/20:Manufacture of chemicals and chemical products/202:Manufacture of other chemical products/2029:Manufacture of other chemical products n.e.c. | 0.000432 | kg |  |  | log-normal | 0.00069249 | 1.3173 |  |  |  | market for activated carbon, granular ¦ activated carbon, granular ¦ Cutoff, U | (3;5;4;3;1) |  | Molecular sieve is pressure swing absorption bed component: activated carbon; 75.40 metric-tonne/year. (replenished every 3 years), based on assumptions in NREL report (Techno-Economic Analysis of Biofuels Production Based on Gasification).
| aluminium oxide, metallurgical | C:Manufacturing/24:Manufacture of basic metals/242:Manufacture of basic precious and other non-ferrous metals/2420:Manufacture of basic precious and other non-ferrous metals | 3e-06 | kg |  |  | log-normal | 7.8395e-06 | 1.3173 |  |  |  | market for aluminium oxide, metallurgical ¦ aluminium oxide, metallurgical ¦ Cutoff, U | (3;5;4;3;1) |  | Copper-Zinc-Alumina (Cu/Zn/Al : 40/45/15 wt%) In the water gas shift reactor; 3.80 metric-tonne replenished every 3 years: compositiopn (%mass): 40% copper oxide, 45% zinc oxide; 15% alumina oxide. Based on assumptions in NREL report (Techno-Economic Analysis of Biofuels Production Based on Gasification)
| aluminium oxide, metallurgical | C:Manufacturing/24:Manufacture of basic metals/242:Manufacture of basic precious and other non-ferrous metals/2420:Manufacture of basic precious and other non-ferrous metals | 1.7e-05 | kg |  |  | log-normal | 7.8395e-06 | 1.3173 |  |  |  | market for aluminium oxide, metallurgical ¦ aluminium oxide, metallurgical ¦ Cutoff, U | (3; 5; 4; 3; 1) |  | Catalyst- Nickel-Alumina (Ni (15%) - Al2O3 (85%)) Reactor volume calculations are done separate from Aspen simulations. Replenished every 3 years based on assumptions in NREL report (Techno-Economic Analysis of Biofuels Production Based on Gasification).
| copper oxide | C:Manufacturing/20:Manufacture of chemicals and chemical products/201:Manufacture of basic chemicals, fertilizers and nitrogen compounds, plastics/2011:Manufacture of basic chemicals | 9e-06 | kg |  |  | log-normal | 2.09e-05 | 1.3173 |  |  |  | market for copper oxide ¦ copper oxide ¦ Cutoff, U | (3;5;4;3;1) |  | Copper-Zinc-Alumina (Cu/Zn/Al : 40/45/15 wt%) In the water gas shift reactor; 3.80 metric-tonne replenished every 3 years: compositiopn (%mass): 40% copper oxide, 45% zinc oxide; 15% alumina oxide. Based on assumptions in NREL report (Techno-Economic Analysis of Biofuels Production Based on Gasification)
| electricity, medium voltage | D:Electricity, gas, steam and air conditioning supply/35:Electricity, gas, steam and air conditioning supply/351:Electric power generation, transmission and distribution/3510:Electric power generation, transmission and distribution | 0.001519 | kWh |  |  | log-normal | 1.31 | 1.3173 |  |  |  | market for electricity, medium voltage ¦ electricity, medium voltage ¦ Cutoff, U | (3;5;4;3;1) |  | Power consumption 5.82 MW in hydrogen compression. Electricity consumption is estimated based on the Aspen plus process electricity demand.
| natural gas, high pressure | B:Mining and quarrying/06:Extraction of crude petroleum and natural gas/062:Extraction of natural gas/0620:Extraction of natural gas | 3.5552 | m3 |  |  | log-normal | 3.93 | 1.2032 |  |  |  | market for natural gas, high pressure ¦ natural gas, high pressure ¦ Cutoff, U | (4;1;2;2;1) |  | Natural gas of Alberta with the density of 0.717 kg/m3 and the higher heating value (HHV) of 38.84 MJ/m3 was considered for both feedstock and fuel. The composition of natural gas is assumed to be that reported by Enbridge. The HHV of 38.84 MJ/m3 represents the average of the monthly HHV values reported by Enbridge in 2021.
| nickel, class 1 | C:Manufacturing/24:Manufacture of basic metals/242:Manufacture of basic precious and other non-ferrous metals/2420:Manufacture of basic precious and other non-ferrous metals | 3e-06 | kg |  |  | log-normal | 1 | 1.3173 |  |  |  | market for nickel, class 1 ¦ nickel, class 1 ¦ Cutoff, U | (3;5;4;3;1) |  | Catalyst- Nickel-Alumina (Ni (15%) - Al2O3 (85%)) Reactor volume calculations are done separate from Aspen simulations. Replenished every 3 years based on assumptions in NREL report (Techno-Economic Analysis of Biofuels Production Based on Gasification).
| water, deionised | E:Water supply; sewerage, waste management and remediation activities/36:Water collection, treatment and supply/360:Water collection, treatment and supply/3600:Water collection, treatment and supply | 8.9992 | kg |  |  | log-normal | 5.09 | 1.3173 |  |  |  | market for water, deionised ¦ water, deionised ¦ Cutoff, U | (3;5;4;3;1) |  | Deionised water is used as feed water for steam generation.
| water, deionised | E:Water supply; sewerage, waste management and remediation activities/36:Water collection, treatment and supply/360:Water collection, treatment and supply/3600:Water collection, treatment and supply | 1.034 | kg |  |  | log-normal | 5.09 | 1.3173 |  |  |  | market for water, deionised ¦ water, deionised ¦ Cutoff, U | (3; 5; 4; 3; 1) |  | Water for electricity generation.
| zinc oxide | C:Manufacturing/20:Manufacture of chemicals and chemical products/201:Manufacture of basic chemicals, fertilizers and nitrogen compounds, plastics/2011:Manufacture of basic chemicals | 1e-06 | kg |  |  | log-normal | 2.35e-05 | 1.3173 |  |  |  | market for zinc oxide ¦ zinc oxide ¦ Cutoff, U | (3;5;4;3;1) |  | A zinc-oxide sulfur-guard bed was used to remove 98% of the sulfur in the feed, resulting in a maximum sulfur content of 0.1 ppm post-sulfur guard bed. Replenished every 3 years.
| zinc oxide | C:Manufacturing/20:Manufacture of chemicals and chemical products/201:Manufacture of basic chemicals, fertilizers and nitrogen compounds, plastics/2011:Manufacture of basic chemicals | 1e-05 | kg |  |  | log-normal | 0.000336 | 1.3173 |  |  |  | market for zinc oxide ¦ zinc oxide ¦ Cutoff, U | (3;5;4;3;1) |  | Copper-Zinc-Alumina (Cu/Zn/Al : 40/45/15 wt%) In the water gas shift reactor; 3.80 metric-tonne replenished every 3 years: compositiopn (%mass): 40% copper oxide, 45% zinc oxide; 15% alumina oxide. Based on assumptions in NREL report (Techno-Economic Analysis of Biofuels Production Based on Gasification)

## Outputs
Is reference? | Flow | Category | Amount | Unit | Costs/Revenues | Currency | Uncertainty | (G)Mean ¦ Mode | SD ¦ GSD | Minimum | Maximum | Is avoided? | Provider | Data quality entry | Location | Description
| Ammonia | Elementary flows/Emission to air/unspecified | 0 | kg
| Argon | Elementary flows/Emission to air/unspecified | 0.389 | kg |  |  | log-normal | 1 | 1.3173 |  |  |  |  | (3;5;4;3;1)
| Butane | Elementary flows/Emission to air/unspecified | 0 | kg
| Carbon dioxide, fossil | Elementary flows/Emission to air/unspecified | 9.3327 | kg |  |  | log-normal | 10.5 | 1.3173 |  |  |  |  | (3;5;4;3;1) |  | SMR combustor flow gas.
| Carbon monoxide | Elementary flows/Emission to air/unspecified | 0.000262 | kg |  |  | log-normal | 1 | 1.3173 |  |  |  |  | (3;5;4;3;1)
| Carbonyl sulfide | Elementary flows/Emission to air/unspecified | 0 | kg
| Dinitrogen monoxide | Elementary flows/Emission to air/unspecified | 1.13e-06 | kg |  |  | log-normal | 1 | 1.3173 |  |  |  |  | (3;5;4;3;1) |  | N2O
| Ethane | Elementary flows/Emission to air/unspecified | 0 | kg
| Hexane | Elementary flows/Emission to air/unspecified | 0 | kg
| Hydrogen | Elementary flows/Emission to air/unspecified | 1.4e-05 | kg |  |  | log-normal | 1 | 1.3173 |  |  |  |  | (3;5;4;3;1)
| Hydrogen cyanide | Elementary flows/Emission to air/unspecified | 0 | kg
| Hydrogen sulfide | Elementary flows/Emission to air/unspecified | 0 | kg
x | Hydrogen, 99.9%, 62.2 bar | NRC - LCI/Hydrogen production | 1 | kg |  |  | log-normal | 1 | 1 |  |  |  |  | (3; 5; 4; 3; 1) |  | Hydrogen production from SMR technology. 159.57 t/d, purity: 99.9%, pressure: 62.2 bar.
| Methane | Elementary flows/Emission to air/unspecified | 0 | kg
| Monoethanolamine | Elementary flows/Emission to air/unspecified | 0 | kg
| Nitric oxide | Elementary flows/Emission to air/unspecified | 0.0175 | kg |  |  | log-normal | 0.0048 | 1.3173 |  |  |  |  | (3;5;4;3;1)
| Nitrogen | Elementary flows/Emission to air/unspecified | 21.3016 | kg
| Nitrogen dioxide | Elementary flows/Emission to air/unspecified | 4.27e-05 | kg |  |  | log-normal | 1 | 1.3173 |  |  |  |  | (3;5;4;3;1) |  | NO2
| Oxygen | Elementary flows/Emission to air/unspecified | 1.0908 | kg
| Pentane | Elementary flows/Emission to air/unspecified | 0 | kg
| Propane | Elementary flows/Emission to air/unspecified | 0 | kg
| Sulfur dioxide | Elementary flows/Emission to air/unspecified | 0.000185 | kg |  |  | log-normal | 0.000371 | 1.3173 |  |  |  |  | (3;5;4;3;1) |  | SO2
| Water | Elementary flows/Emission to water/unspecified | 7.5119 | kg

## Allocation
Default allocation method | none
Physical & economic allocation
Product | Category | Physical | Economic
Causal allocation
Flow | Category | Direction | Amount | Hydrogen, 99.9%, 62.2 bar

## Parameters
Global input parameters
Name | Value | Uncertainty | (G)Mean ¦ Mode | SD ¦ GSD | Minimum | Maximum | Description
Global calculated parameters
Name | Formula | Description
Input parameters
Name | Value | Uncertainty | (G)Mean ¦ Mode | SD ¦ GSD | Minimum | Maximum | Description
Calculated parameters
Name | Formula | Description

## Documentation
LCI method
Process type | Unit process
LCI method | Attributional (ALCA)
Modeling constants | The main input assumptions of the pathway are as follows: I. Natural gas of Alberta with the density of 0.717 kg/m3 and the higher heating value (HHV) of 38.84 MJ/m3 were considered for both feedstock and fuel (energy source for combustion and steam generation). The composition of natural gas is assumed to be that of Enbridge and is provided in Table 6-1 of the report. The HHV of 38.84 MJ/m3 represents the average of the monthly HHV values reported by Enbridge in 2021. II. Electricity mix source is from Alberta and its consumption is estimated based on the Aspen plus process electricity demand. III. The process of production of high-quality deionized water – used as feed water for steam generation - is out of the scope for this study. IV. The PSA off-gases is combusted for two reasons: disposing of methane present in the stream and providing the heat required for the SMR unit, which could lead to a significant saving of utility natural gas. V. The PSA bed is filled with activated carbon molecular sieves. The hydrogen separation efficiency from the gas mix is 85%. PSA operates at a relatively high pressure and ambient temperature (up to about 50–60°C). VI. Hydrogen purity from the PSA unit is 99.9 wt%. VII. No mass loss is considered in the hydrogen compression stage. VIII. In order to minimize natural gas consumption in the plant, the process design has been adjusted so that the steam generation in the plant be equal to pre-reformer and water gas shift reaction steam demand. The default pressure of 6 MPa is a common pressure value for the most steam methane reforming production pathway and a purity, industrial grade at gate greater or equal to 99% as minimum; however, purity values of 99.9% or even 99.95% could be considered. Lower heating value (LHV) is used as energy content of hydrogen to be aligned with current hydrogen certification schemes in other countries. Electricity can be off-grid electricity generated from renewable sources such as wind, solar, and hydro. In this case, GHG emissions from this electricity source are assumed as zero. Average grid GHG emissions factors associated to a specific electricity grid in a province can be obtained from trusted LCI databases if there is no available information from the electricity supplier. Emissions from electricity consumed by the hydrogen production facility comprise upstream emissions, electricity production, and downstream emissions with all the electricity generation, transmissions, and distribution losses. Emissions are calculated as the amount of electricity consumed multiplied by the average grid emission factor expressed in kilograms of CO2e per kilowatt-hour. In this hydrogen LCA study, allocation for each type of pathway will be evaluated on a case-by-case basis. Production of hydrogen under different pathways results in a range of waste materials for further treatment, by-products, and co-products. In the case of co-products, the total emissions from hydrogen production is distributed or allocated between the hydrogen product system and co-products, which are subject to valorization as an input into another product system. For waste products and CO2e emissions there are no allocation. These by-products are assumed to be coproduct. The net GHG emissions accounted for each hydrogen production pathway is the total emissions subtracted by CCS removal and co-products accounted emissions. Total GHG emissions accounted for most of hydrogen production pathways consider: (i) combustion emissions, e.g. flue gases from natural gas combustion; (ii) energy supply emissions, including electricity and natural gas; (iii) embodied emissions, which include upstream emissions associated with any input stream to the product system, e.g. natural gas is used as feedstock in the steam methane reforming pathway, where the embodied emissions comprise emissions from natural gas extraction, production, transportation, and fugitive emissions from leakages or losses. The final pressure of the hydrogen is assumed to be 200 bar for the storage purposes and thus a compression step is required. A medium pressure compression train with three stages is modelled in this regard and based on assumed pressure of the outlet H2; a heat exchanger is also considered for cooling the compressed hydrogen down to the storage temperature of 25°C. An isentropic efficiency of 81% has been considered for this study, which is the average value (72% and 90%) of a compressor isentropic efficiency based on different references.
Data source information
Data completeness | Procedure for addressing data gaps and missing data in life cycle inventories: Data gaps in unit process inventory --> Assess the relevance of missing data --> Use available sources to fill the data gaps such as a) calculations/correlations, b) data from similar processes, c) expert estimates, d) background databases. --> assess data quality of new dataset --> accept or reject new dataset based on data quality --> if Reject: document and inventorize missing flows, if Accept: database with gaps addressed. A 1% significance criterion in terms of total carbon intensity is applied to each flow. The process is modelled mainly to capture GHG emissions and inputs that are carbon intensive (e.g., electricity supply, natural gas supply). Also, the use of fresh water and generation of waste water is captured. In addition, generation of trace gases during thermochemical conversion processes are also modeled. Following aspects that contribute other environmental criteria are typically excluded. - Particulate matter generation and emissions - Solid waste generation and solid emissions - Trace elements and gases in feedstock material
Data selection | The life cycle inventory only considers the materials and energy of the unit processes that are part of the “well-to-gate” system boundary with the exception of unit processes that generate downstream scope 3 emissions (out of scope, “gate-to-grave” boundary) and the embedded emissions in capital goods (CAPEX). The latter are excluded considering the relative small impact of adding these emissions to emissions associated to both fossil and renewable sources-based pathways. The source of data are provided in the "Sources" section below.
Data treatment | The data generated specifically from process modelling and simulation results are characterized as primary data. The foreground system is typically modelled using primary data. It is important to note that the simulation outputs in this study were obtained from I-BIOREF software, which calculates mass balance of input and output materials. Since I-BIOREF does not include all the existing configurations of the unit processes used for the hydrogen pathway, some of the unit processes such as SMR reactor, pressure swing adsorption (PSA) off-gas combustion topped up by natural gas to provide the SMR reactor heat duty, and the hydrogen cooling unit for SMR process were previously simulated in ASPEN software. However, energy balance and optimization was not performed using I-BIOREF for the hydrogen production process and will be updated in the subsequent reports of LCA of hydrogen production pathways. The conversion of raw or modelling data to unit process data involves the following steps (ILCD, 2010b): i. Correct scaling of inputs and outputs to the functional unit/reference flow. In the current study, this unit is 1 kg of H2 production. ii. Documentation of all data treatment steps involved such as unit conversions and assumptions.
Sampling procedure | N/A
Data collection period | Please refer to time section in General information tab.
Use advice
Completeness
Sources
Gonzales-Calienes, et al. 2022
Dutta, A and Phillips, S.D.2009
Enbridge. 2017
Benali, M.2015
Process Flow Diagram, SMR, without CC
Administrative information
Project | Life cycle assessment of hydrogen production pathways in Canada (Link: https://nrc-publications.canada.ca/eng/view/object/?id=edf7cdaf-2a77-43b0-a9a4-87ea5cf1773f)
Intended application | i. a comprehensive methodological framework to quantify the carbon intensities of hydrogen production pathways. ii. estimate hydrogen carbon intensities in a Canadian context of selected pathways to support the National standard for quantification of life cycle GHG emissions of hydrogen production pathways and certification schemes in Canada based on classification of hydrogen production intensities (a threshold for GHG emissions). iii. this LCI database will allow the interoperability of individual datasets to create LCI models for hydrogen production.
Data set owner | NRC
Data set generator | NRC
Data set documentor
Publication | Gonzales-Calienes, et al. 2022
Creation date | 2021-12-17 10:49
Copyright | FALSE
Access and use restrictions | This LCI database is publicly available through an NRC-LCA Collaboration Server allowing for the life cycle carbon footprints calculation of hydrogen produced in Canada.

## Reviews
Review
Review type
Review report
Review details | Process evaluation is performed by Miyuru Kannangara and Jalil Shadbahr. Internal review at NRC. Overall mass and carbon balance have been veirifed.
Reviewers
Miyuru Kannangara

## Flows
UUID | Name | Description | Category | Version | Last change | Type | CAS | Formula | Location | Reference flow property
99ba8208-7a4c-46e7-b4f0-6d93a8332c0b | activated carbon, granular | EcoSpold 2 intermediate exchange, ID = 99ba8208-7a4c-46e7-b4f0-6d93a8332c0b | C:Manufacturing/20:Manufacture of chemicals and chemical products/202:Manufacture of other chemical products/2029:Manufacture of other chemical products n.e.c. | 00.00.003 | 2021-11-11 13:55 | Product flow |  |  |  | Mass
b2c6db8a-b305-4413-a9c3-5460417f48de | aluminium oxide, metallurgical | EcoSpold 2 intermediate exchange, ID = b2c6db8a-b305-4413-a9c3-5460417f48de | C:Manufacturing/24:Manufacture of basic metals/242:Manufacture of basic precious and other non-ferrous metals/2420:Manufacture of basic precious and other non-ferrous metals | 00.00.003 | 2021-11-11 13:55 | Product flow |  |  |  | Mass
87883a4e-1e3e-4c9d-90c0-f1bea36f8014 | Ammonia | EcoSpold 2 elementary exchange, ID = 87883a4e-1e3e-4c9d-90c0-f1bea36f8014 | Elementary flows/Emission to air/unspecified | 00.00.000 |  | Elementary flow | 7664-41-7 | H3N |  | Mass
38321e66-f6ab-4908-b26f-c17267559bc5 | Argon | EcoSpold 2 elementary exchange, ID = 38321e66-f6ab-4908-b26f-c17267559bc5 | Elementary flows/Emission to air/unspecified | 00.00.000 |  | Elementary flow | 7440-37-1 | Ar |  | Mass
982b0510-96ac-4bcb-a758-e98006b95f4d | Butane | EcoSpold 2 elementary exchange, ID = 982b0510-96ac-4bcb-a758-e98006b95f4d | Elementary flows/Emission to air/unspecified | 00.00.000 |  | Elementary flow | 106-97-8 | C4H10 |  | Mass
349b29d1-3e58-4c66-98b9-9d1a076efd2e | Carbon dioxide, fossil | EcoSpold 2 elementary exchange, ID = 349b29d1-3e58-4c66-98b9-9d1a076efd2e | Elementary flows/Emission to air/unspecified | 00.00.000 |  | Elementary flow | 124-38-9 | CO2 |  | Mass
7ae371ac-8532-11e0-9d78-0800200c9a66 | Carbon monoxide | Formula: CO | Elementary flows/Emission to air/unspecified | 00.00.004 | 2020-09-28 11:49 | Elementary flow | 000630-08-0 |  |  | Mass
476ff60f-c2a2-43d6-bbe7-b4c4eea6960a | Carbonyl sulfide | EcoSpold 2 elementary exchange, ID = 476ff60f-c2a2-43d6-bbe7-b4c4eea6960a | Elementary flows/Emission to air/unspecified | 00.00.000 |  | Elementary flow | 463-58-1 | COS |  | Mass
f1e0a8f1-aa97-4de6-a715-9c63acd1b6d4 | copper oxide | EcoSpold 2 intermediate exchange, ID = f1e0a8f1-aa97-4de6-a715-9c63acd1b6d4 | C:Manufacturing/20:Manufacture of chemicals and chemical products/201:Manufacture of basic chemicals, fertilizers and nitrogen compounds, plastics/2011:Manufacture of basic chemicals | 00.00.003 | 2021-11-11 13:55 | Product flow |  |  |  | Mass
20185046-64bb-4c09-a8e7-e8a9e144ca98 | Dinitrogen monoxide | EcoSpold 2 elementary exchange, ID = 20185046-64bb-4c09-a8e7-e8a9e144ca98 | Elementary flows/Emission to air/unspecified | 00.00.000 |  | Elementary flow | 10024-97-2 | N2O |  | Mass
759b89bd-3aa6-42ad-b767-5bb9ef5d331d | electricity, medium voltage | EcoSpold 2 intermediate exchange, ID = 759b89bd-3aa6-42ad-b767-5bb9ef5d331d | D:Electricity, gas, steam and air conditioning supply/35:Electricity, gas, steam and air conditioning supply/351:Electric power generation, transmission and distribution/3510:Electric power generation, transmission and distribution | 00.00.003 | 2021-11-11 13:55 | Product flow |  |  |  | Energy
8e30c990-5ed4-4f94-9d0e-2f5e4ff1a1f9 | Ethane | EcoSpold 2 elementary exchange, ID = 8e30c990-5ed4-4f94-9d0e-2f5e4ff1a1f9 | Elementary flows/Emission to air/unspecified | 00.00.000 |  | Elementary flow | 74-84-0 | C2H6 |  | Mass
6b248529-b754-4be7-8b1a-91b9756fc2bc | Hexane | EcoSpold 2 elementary exchange, ID = 6b248529-b754-4be7-8b1a-91b9756fc2bc | Elementary flows/Emission to air/unspecified | 00.00.000 |  | Elementary flow | 110-54-3 | C6H14 |  | Mass
b301fa9a-ba60-4eac-8ccc-6ccbdf099b35 | Hydrogen | EcoSpold 2 elementary exchange, ID = b301fa9a-ba60-4eac-8ccc-6ccbdf099b35 | Elementary flows/Emission to air/unspecified | 00.00.000 |  | Elementary flow | 1333-74-0 | H2 |  | Mass
0125d40c-b7e8-4f98-a5ac-09115efeb568 | Hydrogen cyanide | Formula: CHN | Elementary flows/Emission to air/unspecified | 00.00.004 | 2020-09-28 11:49 | Elementary flow | 000074-90-8 |  |  | Mass
20d4d821-f4f7-4017-8810-f822fcdf619e | Hydrogen sulfide | EcoSpold 2 elementary exchange, ID = 20d4d821-f4f7-4017-8810-f822fcdf619e | Elementary flows/Emission to air/unspecified | 00.00.000 |  | Elementary flow | 7783-06-4 | H2S |  | Mass
975b2ff2-f277-4ad2-88f9-fe97af0dfa41 | Hydrogen, 99.9%, 62.2 bar |  | NRC - LCI/Hydrogen production | 00.00.002 | 2023-11-07 11:39 | Product flow |  |  |  | Mass
20408dd1-8534-11e0-9d78-0800200c9a66 | Methane | Formula: CH4 | Elementary flows/Emission to air/unspecified | 00.00.004 | 2020-09-28 11:49 | Elementary flow | 000074-82-8 |  |  | Mass
9f550c00-0f0f-45e7-a29c-a450752d4c7a | Monoethanolamine |  | Elementary flows/Emission to air/unspecified | 00.00.007 | 2020-07-14 06:07 | Elementary flow | 000141-43-5 |  |  | Mass
a9007f10-7e39-4d50-8f4a-d6d03ce3d673 | natural gas, high pressure | EcoSpold 2 intermediate exchange, ID = a9007f10-7e39-4d50-8f4a-d6d03ce3d673 | B:Mining and quarrying/06:Extraction of crude petroleum and natural gas/062:Extraction of natural gas/0620:Extraction of natural gas | 00.00.003 | 2021-11-11 13:55 | Product flow |  |  |  | Volume
23fccced-e1e5-421d-9abe-5b59c51a862e | nickel, class 1 | EcoSpold 2 intermediate exchange, ID = 23fccced-e1e5-421d-9abe-5b59c51a862e | C:Manufacturing/24:Manufacture of basic metals/242:Manufacture of basic precious and other non-ferrous metals/2420:Manufacture of basic precious and other non-ferrous metals | 00.00.003 | 2021-11-11 13:55 | Product flow |  |  |  | Mass
17f7e776-7934-54af-8c3c-ed0247cb697b | Nitric oxide | EcoSpold 2 elementary exchange, ID = 17f7e776-7934-54af-8c3c-ed0247cb697b | Elementary flows/Emission to air/unspecified | 00.00.000 |  | Elementary flow | 10102-43-9 | NO |  | Mass
e5ea66ee-28e2-4e9b-9a25-4414551d821c | Nitrogen | EcoSpold 2 elementary exchange, ID = e5ea66ee-28e2-4e9b-9a25-4414551d821c | Elementary flows/Emission to air/unspecified | 00.00.000 |  | Elementary flow | 7727-37-9 | N2 |  | Mass
0b7e10a8-6ca0-4a50-a39b-f2a019cb3610 | Nitrogen dioxide | Formula: NO2 Synonyms: Nitrogen Dioxide; Nitrogen Dioxide (+ Cyl.), 99.5%; Nitrogen dioxide ; Nitrogen oxide; Nitrogen oxide (NO2); Nitrogen peroxide; | Elementary flows/Emission to air/unspecified | 00.00.004 | 2020-09-28 11:49 | Elementary flow | 010102-44-0 |  |  | Mass
9ec076d9-6d9f-4a0b-9851-730626ed4319 | Oxygen | EcoSpold 2 elementary exchange, ID = 9ec076d9-6d9f-4a0b-9851-730626ed4319 | Elementary flows/Emission to air/unspecified | 00.00.000 |  | Elementary flow | 7782-44-7 | O2 |  | Mass
516606eb-99f6-4e8c-b99a-6b439aaed48c | Pentane | EcoSpold 2 elementary exchange, ID = 516606eb-99f6-4e8c-b99a-6b439aaed48c | Elementary flows/Emission to air/unspecified | 00.00.000 |  | Elementary flow | 109-66-0 | C5H12 |  | Mass
3a6c936c-0276-4f11-9d98-1bd011387a6e | Propane | EcoSpold 2 elementary exchange, ID = 3a6c936c-0276-4f11-9d98-1bd011387a6e | Elementary flows/Emission to air/unspecified | 00.00.000 |  | Elementary flow | 74-98-6 | C3H8 |  | Mass
fd7aa71c-508c-480d-81a6-8052aad92646 | Sulfur dioxide | EcoSpold 2 elementary exchange, ID = fd7aa71c-508c-480d-81a6-8052aad92646 | Elementary flows/Emission to air/unspecified | 00.00.000 |  | Elementary flow | 7446-09-5 | O2S |  | Mass
c9eaca71-6924-483f-9e86-51265bc0e9ef | Water | Chemical Formula: H2O | Elementary flows/Emission to water/unspecified | 00.00.002 | 2020-09-28 11:49 | Elementary flow | 007732-18-5 |  |  | Mass
360e2eb0-f81c-4e4b-ba6b-c7a690f31275 | water, deionised | EcoSpold 2 intermediate exchange, ID = 360e2eb0-f81c-4e4b-ba6b-c7a690f31275 | E:Water supply; sewerage, waste management and remediation activities/36:Water collection, treatment and supply/360:Water collection, treatment and supply/3600:Water collection, treatment and supply | 00.00.003 | 2021-11-11 13:55 | Product flow |  |  |  | Mass
77ad34b3-7b53-412e-afbb-0536fb8d5c6a | zinc oxide | EcoSpold 2 intermediate exchange, ID = 77ad34b3-7b53-412e-afbb-0536fb8d5c6a | C:Manufacturing/20:Manufacture of chemicals and chemical products/201:Manufacture of basic chemicals, fertilizers and nitrogen compounds, plastics/2011:Manufacture of basic chemicals | 00.00.003 | 2021-11-11 13:55 | Product flow |  |  |  | Mass

## Flow properties
UUID | Name | Description | Category | Unit group | Type | Version | Last change
f6811440-ee37-11de-8a39-0800200c9a66 | Energy |  | Technical flow properties | Units of energy | Physical | 00.00.000
93a60a56-a3c8-11da-a746-0800200b9a66 | Mass |  | Technical flow properties | Units of mass | Physical | 00.00.000
93a60a56-a3c8-22da-a746-0800200c9a66 | Volume |  | Technical flow properties | Units of volume | Physical | 00.00.000

## Unit groups
UUID | Name | Category | Description | Reference unit | Default flow property | Version | Last change
93a60a57-a3c8-11da-a746-0800200c9a66 | Units of energy | Technical unit groups |  | MJ | Energy | 00.00.001 | 2024-03-13 21:12
93a60a57-a4c8-11da-a746-0800200c9a66 | Units of mass | Technical unit groups |  | kg | Mass | 00.00.001 | 2024-03-13 21:12
93a60a57-a3c8-12da-a746-0800200c9a66 | Units of volume | Technical unit groups |  | m3 | Volume | 00.00.001 | 2024-03-13 21:12

## Units
UUID | Name | Unit group | Description | Synonyms | Conversion factor
55244053-94ba-404e-9172-cb279d905e00 | btu | Units of energy | British thermal unit (International table) |  | 0.00106
01e58eb9-0aba-4c76-ba0c-03f6f3be1353 | GJ | Units of energy | Gigajoule |  | 1000
469d61f1-3bc4-4841-8adf-873825c1bc11 | J | Units of energy | Joule |  | 1e-06
010f811e-3cc2-4b14-a901-337da9b3e49c | kcal | Units of energy | Kilocalorie (International table) |  | 0.00419
f4119718-2d50-47fe-9154-cab6fd2d30eb | kJ | Units of energy | Kilojoule |  | 0.001
86ad2244-1f0e-4912-af53-7865283103e4 | kWh | Units of energy | Kilowatt times hour |  | 3.6
52765a6c-3896-43c2-b2f4-c679acf13efe | MJ | Units of energy | Megajoule |  | 1
92e3bd49-8ed5-4885-9db6-fc88c7afcfcb | MWh | Units of energy | Megawatt times hour |  | 3600
ff1a332f-967c-4084-8b01-8d3ca81b3121 | PJ | Units of energy | PetaJoules |  | 1000000000
787f2ac9-7bcd-4a91-9fab-55bfe414138f | TCE | Units of energy | Tonne coal equivalent |  | 29307.6
57c492e7-d94b-4fcc-98df-cdc4163b754c | TJ | Units of energy | Terajoule |  | 1000000
425aff51-b7e5-4561-aa5a-562ec103a79e | TOE | Units of energy | Tonne oil equivalent |  | 41868
fc3604f7-aa93-4aa3-8ae9-8f822874da5f | Wh | Units of energy | Watt times hour |  | 0.0036
218bf752-ec01-43a9-b87c-0e733374fffd | cg | Units of mass | Centigram |  | 1e-05
ae5cced9-f9f1-4719-bd37-837b36013d96 | ct | Units of mass | Carat (metric) | carat | 0.0002
2a0b9356-a2dd-444f-991e-ce66cd174c9e | cwt | Units of mass | Short hundredweight |  | 45.3592
90d59045-3565-4c5a-bb27-ebc365aacbd0 | dag | Units of mass | Decagram |  | 0.01
2ac22d0d-9e02-4459-9402-923490e4e1b4 | dg | Units of mass | Decigram |  | 0.0001
56f42b51-bb05-4dcd-a069-0693f167304c | dr (Av) | Units of mass | Dram (Avoirdupois) |  | 0.0017718
a3350a8a-5cb0-440d-9752-8afe8c08c455 | dwt | Units of mass | Pennyweight |  | 0.0015552
e1317ffc-7f83-4a85-bc65-4fb229a25cf8 | g | Units of mass | Gram |  | 0.001
78af80e7-ede4-4a65-b04d-97d9ce4f39d3 | gr | Units of mass | Grain |  | 6.48e-05
86dfd16d-d1d8-4b71-88af-0e1126425c77 | hg | Units of mass | Hectogram |  | 0.1
20aadc24-a391-41cf-b340-3e4529f44bde | kg | Units of mass | Kilogram |  | 1
95dd50e9-c184-4412-9afc-9764b1ffcf8f | kg SWU | Units of mass | Kilogram SWU |  | 1
e720c842-19f5-4a38-8573-78dd13719f5b | kt | Units of mass | Kilotonne |  | 1000000
0300ec69-ce1a-45f0-bcf0-7b33845dc53e | lb av | Units of mass | British pound (avoirdupois) | lb | 0.45
e5ccc940-eb40-41f9-847e-5ee691ba8c2f | long tn | Units of mass | Long ton | tn.lg | 1016.04
74d978d8-184e-42aa-9b63-52b3e201e619 | Mg | Units of mass | Megagram = 1 metric tonne |  | 1000
b872a063-0500-42b7-9e5d-441642d84417 | mg | Units of mass | Milligram |  | 1e-06
9dd23b40-4394-4f9a-9572-5f2ee9643864 | Mt | Units of mass | Megatonne | Mtn | 1000000000
63214902-17d4-41a0-be10-d1cad375c32e | ng | Units of mass | Nanogram |  | 1e-12
fa44e424-f37b-419d-8475-723429d63c08 | oz av | Units of mass | Ounce (avoirdupois); commonly used, but NOT for gold, platinum etc. (see Ounce (troy)) | oz | 0.02
2457aee5-c7ee-4416-a65a-5be4ff2b2976 | oz t | Units of mass | Ounce (troy) |  | 0.03
68c83ad3-bc5b-414a-81f7-5b47af2c8a23 | pg | Units of mass | Picogram; 10^-12 g |  | 1e-15
d4922696-9c95-4b5d-a876-425e98276978 | sh tn | Units of mass | Short ton | tn.sh | 907.18
d022bf34-1162-4579-90ab-dcca9620ce54 | t | Units of mass | Tonne | Mg;ton | 1000
d01259b2-24c2-46af-a7fe-36dd025ead15 | ug | Units of mass | Microgram | µg | 1e-09
91995a9e-3cb4-4fc9-a93b-8c618ff9b948 | bbl | Units of volume | Barrel (petroleum) |  | 0.15
9bc2cfb2-fb43-42e6-9783-6c7479c78cce | bl (Imp) | Units of volume | Barrel (Imperial) |  | 0.16
a681e9e5-6304-45f0-a5f4-df413eee0724 | bl (US beer) | Units of volume | Barrel (US beer) |  | 0.11
1c4169d1-4fee-40e3-9868-953ee15e26ae | bl (US dry) | Units of volume | Barrel (US dry) |  | 0.11
89121cea-0d98-4466-9b0f-e33e448db7ec | bl (US fl) | Units of volume | Barrel (US non-beer fluid) |  | 0.11
90888d8d-3d57-497f-a3fa-12aefd2bc774 | bsh (Imp) | Units of volume | Imperial bushel |  | 0.03
5ec65531-6bb4-4990-a687-44e9ab8f3529 | bsh (US) | Units of volume | US bushel |  | 0.03
ac4057f9-ec4a-4b31-9d3b-ff96969e50ff | cl | Units of volume | Centilitre | cL | 1e-05
46930fb7-8660-42a4-983e-19cf53da740b | cm3 | Units of volume | Cubic centimetres |  | 1e-06
07973a41-56b3-4e1b-a208-fd75a09fbd4b | cu ft | Units of volume | Cubic feet | cuft | 0.02
2d895297-8e96-45f1-b256-a6d4ccd4bbc4 | dal | Units of volume | Decalitre | daL | 0.01
626c92d5-dcc2-40d4-b28b-4a4f82123740 | dl | Units of volume | Decilitre | dL | 0.0001
2ea37335-f10b-4fcc-b4a9-0a742d651fa2 | dm3 | Units of volume | Cubic decimeter |  | 0.001
72ef94e2-bf0c-4e85-a74c-f3b5ed1bd73e | dr (Fl) | Units of volume | Dram (Fluid) |  | 3.7e-06
806c64aa-8609-4ff6-a033-6714a3348f24 | fl oz (Imp) | Units of volume | Fluid ounce (Imperial) |  | 2.84e-05
8aa31dda-e324-469c-a29d-56476584f5ca | gal (Imp) | Units of volume | Gallon (Imperial); used in UK, United Arab Emirates for fuels |  | 0.00455
c530708d-be50-4207-b536-23d0857210bf | gal (US dry) | Units of volume | Gallon (US dry) |  | 0.0044
431df202-da83-4baa-b576-5d17f59f0c8a | gal (US fl) | Units of volume | Gallon (US fluid); used in US e.g. for fuel |  | 0.00379
62eb6f51-0574-4489-ae1a-1bd806f6c2ac | gal (US liq) | Units of volume | Gallon (US liquid) | gal* | 0.00379
078c7a18-a743-491d-87c2-530454661ef1 | gill | Units of volume | Gill |  | 0.00011829
e24e5e7b-6c5c-4847-969d-7772ed5df017 | hl | Units of volume | Hectolitre | hL | 0.1
cff8f1bf-bda0-4fc1-b14c-537d8861dcce | Imp.min. | Units of volume | Minim |  | 6.16e-08
6a7531d3-3b83-4dda-8b18-4e3528491f9e | in3 | Units of volume | Cubic inches | cu.in | 1.64e-05
b80a512e-e402-4363-8ad0-7d02dcf4a459 | l | Units of volume | Litre |  | 0.001
1c3a9695-398d-4b1f-b07e-a8715b610f70 | m3 | Units of volume | Cubic metre | m³;kl;kL | 1
81696a66-6919-4bbb-a3ab-c79b2900de7d | ml | Units of volume | Millilitre | mL | 1e-06
505845e0-3f71-46d4-acfa-8c4ed8d3c305 | mm3 | Units of volume | Cubic millimetres |  | 1e-09
4669b8ce-894d-405a-95d1-3211accaa739 | Nm3 | Units of volume | Normal cubic metres | Nm³ | 1
7642bdc2-cdfa-4cc5-9e12-2255f561842a | pk | Units of volume | Peck |  | 0.0088098
c026770b-5b4f-467d-8fdb-15dfb8e52913 | pt (Imp) | Units of volume | Pint (Imperial) |  | 0.000568
a19bcd84-e836-4764-8367-419dac3d2434 | pt (US dry) | Units of volume | Pint (US dry) |  | 0.000551
2df86f1f-293e-4e07-9cde-34eebc6d2c5f | pt (US fl) | Units of volume | Pint (US fluid) |  | 0.000473
08d8bee4-32ca-4cc3-ad33-838377e6517a | qt (US dry) | Units of volume | Quart (US dry) |  | 0.0011012
fea33583-ae83-4398-b7fb-7f90fd097269 | qt (US liq) | Units of volume | Quart (US liquid) |  | 0.00094635
df6987d7-afcc-4c92-ae2c-3ce3bc6f5578 | ul | Units of volume | Microlitre | µl;µL | 1e-09
2d64c7e0-1167-42ec-9988-c441c261a35c | US fl oz | Units of volume | US customary fluid ounce |  | 2.96e-05
9cd2a2c5-77a2-4b58-b893-b039dfe635ed | yd3 | Units of volume | Cubic yards | cu.yd | 0.76

## Currencies
UUID | Name | Category | Description | Last change | Version | Code | Is reference? | Conversion factor

## Locations
UUID | Code | Name | Category | Description | Latitude | Longitude | Last change | Version
888ae6c0-9317-341c-86a4-6bfdf09b72fa | CA-AB | Canada, Alberta |  | imported via EcoSpold 02 import | 0 | 0 | 2021-11-13 05:32 | 00.00.001

## Actors
UUID | Name | Description | Category | Version | Last change | Address | City | Zip code | Country | E-Mail | Telefax | Telephone | Website
3c5adf85-235b-42ac-8da8-1fa5d19857a8 | Miyuru Kannangara |  |  | 00.00.000 | 2023-02-07 10:54
b5982b46-7734-42df-bbdb-3bd55b4ec1a5 | NRC |  |  | 00.00.000 | 2023-01-09 15:35

## Sources
UUID | Name | Description | Category | Version | Last change | URL | Text reference | Year
8e6f4145-9bbe-4dd0-8901-443ba770978b | Benali, M.2015 |  |  | 00.00.001 | 2023-01-09 15:29 | https://www.nrcan.gc.ca/maps-tools-publications/publications/energy-publications/publications/i-bioref-software-modeling-and-analysis-technical-economic-and-environmental-assessment-biorefinery/17887 |  | 2015
4bdaf665-489c-46fd-8e22-cdaf51bcaf22 | Dutta, A and Phillips, S.D.2009 | Thermochemical Ethanol via Direct Gasification and Mixed Alcohol Synthesis of Lignocellulosic Biomass |  | 00.00.001 | 2023-01-09 15:32 | https://www.nrel.gov/docs/fy09osti/45913.pdf |  | 2009
6a5fad8d-d1c3-448b-a4b2-19adb7220271 | Enbridge. 2017 | Typical Canadian natural gas composition |  | 00.00.001 | 2023-01-09 15:34 | https://www.enbridgegas.com/about-enbridge-gas/learn-about-natural-gas |  | 2017
ae4e915f-76d8-4820-bd80-23d6a14b6042 | Gonzales-Calienes, et al. 2022 | Life cycle assessment of hydrogen production pathways in Canada |  | 00.00.002 | 2023-04-15 11:45 | https://nrc-publications.canada.ca/eng/view/object/?id=edf7cdaf-2a77-43b0-a9a4-87ea5cf1773f |  | 2022
59946abf-3344-4520-81a6-b1a9e307b4e7 | Process Flow Diagram, SMR, without CC |  |  | 00.00.001 | 2023-11-07 13:37

## Providers
UUID | Name | Category | Location
f347722b-28b2-30b8-b348-dc7a73f64d89 | market for activated carbon, granular ¦ activated carbon, granular ¦ Cutoff, U | C:Manufacturing/20:Manufacture of chemicals and chemical products/202:Manufacture of other chemical products/2029:Manufacture of other chemical products n.e.c. | Global
0cc911f0-2c04-3686-812a-b465e97d3104 | market for aluminium oxide, metallurgical ¦ aluminium oxide, metallurgical ¦ Cutoff, U | C:Manufacturing/24:Manufacture of basic metals/242:Manufacture of basic precious and other non-ferrous metals/2420:Manufacture of basic precious and other non-ferrous metals | Rest-of-World
3ea6006a-be0a-3ab3-82e7-45ccf71d4688 | market for copper oxide ¦ copper oxide ¦ Cutoff, U | C:Manufacturing/20:Manufacture of chemicals and chemical products/201:Manufacture of basic chemicals, fertilizers and nitrogen compounds, plastics/2011:Manufacture of basic chemicals | Global
ecf6d20b-4211-31ed-b397-afb6c7ba5ea6 | market for electricity, medium voltage ¦ electricity, medium voltage ¦ Cutoff, U | D:Electricity, gas, steam and air conditioning supply/35:Electricity, gas, steam and air conditioning supply/351:Electric power generation, transmission and distribution/3510:Electric power generation, transmission and distribution | Canada, Alberta
56b68d61-926d-3b20-b3e0-42d567ba3ba3 | market for natural gas, high pressure ¦ natural gas, high pressure ¦ Cutoff, U | D:Electricity, gas, steam and air conditioning supply/35:Electricity, gas, steam and air conditioning supply/352:Manufacture of gas; distribution of gaseous fuels through mains/3520:Manufacture of gas; distribution of gaseous fuels through mains | Canada
56d22280-5713-3a78-86c9-0500bae3ca0f | market for nickel, class 1 ¦ nickel, class 1 ¦ Cutoff, U | C:Manufacturing/24:Manufacture of basic metals/242:Manufacture of basic precious and other non-ferrous metals/2420:Manufacture of basic precious and other non-ferrous metals | Global
c8734409-c740-34ca-b4e7-b93e483fc7fa | market for water, deionised ¦ water, deionised ¦ Cutoff, U | E:Water supply; sewerage, waste management and remediation activities/36:Water collection, treatment and supply/360:Water collection, treatment and supply/3600:Water collection, treatment and supply | Rest-of-World
247ec84c-faec-3b0f-8fe6-916865194d65 | market for zinc oxide ¦ zinc oxide ¦ Cutoff, U | C:Manufacturing/20:Manufacture of chemicals and chemical products/201:Manufacture of basic chemicals, fertilizers and nitrogen compounds, plastics/2011:Manufacture of basic chemicals | Global