## General information
General information
UUID | 99acccb9-3529-4e25-bf37-cad3c010210e
Name | Hydrogen; wood biomass gasification, without carbon capture; at plant; 99.9%, 62.2 bar
Category | NRC LCI/Hydrogen pathways/Hydrogen production
Description | This unit process produces hydrogen from wood biomass (wood chips) via gasification pathway without carbon capture. The functional unit of the process is the production of 1 kg of compressed gaseous hydrogen (LHV) at a default pressure level equal to 62.2 bar and ambient temperature (25◦C). The gate-to-gate system boundary starts with the inputs of wood biomass as feedstock and ends with the production of industrial grade of hydrogen at gate, purity of 99.9%. The life cycle of hydrogen production includes acquisition/extraction of raw material, feedstock production and transportation, hydrogen production, and hydrogen compression. The foreground system comprises three subsystems: 1) considers the extraction and production of the feedstock, i.e. wood chips and its transportation through trucks to the gasification plant; 2) includes the feedstock pre-treatment (drying) and the hydrogen production and purification; and 3) refers to hydrogen compression to obtain hydrogen product that complies with the minimum specifications. The process does not have co-products and all the environmental impacts are allocated to hydrogen production.
Version | 00.01.001
Last change | 2025-02-17 11:37
Tags
Time
Valid from | 2017-01-01
Valid until | 2021-01-01
Description | This process was designed based on state-of-art gasification production from wood chips. The process parameters were collected based on industrial technical reports and scientific literature from 2017 to 2021.
Geography
Location | Canada, British Columbia
Description | This process converts wood biomass from Canadian forest into high purity hydrogen, and hence representiave of Canadian context. However, the process may be used in other regions, in which the composition of wood chips is similar. Wood chips ultimate analysis (%) (Rezaei et al., 2016): Carbon (48.02 ± 0.03) Hydrogen (6.14 ± 0.07) Nitrogen (Not detected) Oxygen (45.85 ± 0.05)
Technology
Description | Wet wood chips are fed into a biomass dryer, which can operate with low temperature waste heat from the process. In the dryer, the H2O mass fraction of the feedstock is reduced from about 32% to less than 20% (wet base). Dual Fluidized bed (DFB) steam gasification technology is the core of the process for hydrogen production from wood chips. The gasification reactor, where the gasification with steam, in the absence of oxygen takes place, is separated from the combustion reactor which provides the heat necessary for endothermic gasification. The gasification reactor is operated as a bubbling fluidized bed and is fluidized with steam, which acts as well as gasification agent. The combustion reactor is operated with air as a fast fluidized bed. Char is transported together with bed material (olivine) from the gasification to the combustion reactor, where is exothermically burns and produces heat needed for the gasification process. After product gas is produced in the gasifier, this product gas pass through to gas cleaning, water gas shift rection (HT), tar removal (Rapeseed Methyl Ester (RME) scrubber), hydrogen purification, and cooling and compresion. The designed process needs steam which can be generated through heat recovery of streams and using several heat exchangers.
Data quality
Process schema
Data quality entry
Flow schema
Social schema

## Inputs
Is reference? | Flow | Category | Amount | Unit | Costs/Revenues | Currency | Uncertainty | (G)Mean ¦ Mode | SD ¦ GSD | Minimum | Maximum | Is avoided? | Provider | Data quality entry | Location | Description
| electricity, high voltage | D:Electricity, gas, steam and air conditioning supply/35:Electricity, gas, steam and air conditioning supply/351:Electric power generation, transmission and distribution/3510:Electric power generation, transmission and distribution | 1.8484 | kWh | [7 empty] | x |  |  |  | Excess electricity used to replace Canadian average grid electricity
| water, deionised | E:Water supply; sewerage, waste management and remediation activities/36:Water collection, treatment and supply/360:Water collection, treatment and supply/3600:Water collection, treatment and supply | 9.0543 | kg |  |  | log-normal | 5.09 | 1.3173 |  |  |  | market for water, deionised ¦ water, deionised ¦ Cutoff, U | (3; 5; 4; 3; 1) |  | Steam injection to WGSR
| water, deionised | E:Water supply; sewerage, waste management and remediation activities/36:Water collection, treatment and supply/360:Water collection, treatment and supply/3600:Water collection, treatment and supply | 12.0724 | kg |  |  | log-normal | 5.09 | 1.3173 |  |  |  | market for water, deionised ¦ water, deionised ¦ Cutoff, U | (3;5;4;3;1) |  | Steam injection to Gasifier
| wood chips, wet, measured as dry mass | A:Agriculture, forestry and fishing/02:Forestry and logging/022:Logging/0220:Logging | 15.0907 | kg |  |  | log-normal | 22.1922 | 1.3173 |  |  |  | market for wood chips, wet, measured as dry mass ¦ wood chips, wet, measured as dry mass ¦ Cutoff, U | (3;5;4;3;1)

## Outputs
Is reference? | Flow | Category | Amount | Unit | Costs/Revenues | Currency | Uncertainty | (G)Mean ¦ Mode | SD ¦ GSD | Minimum | Maximum | Is avoided? | Provider | Data quality entry | Location | Description
| Carbon dioxide, non-fossil | Elementary flows/Emission to air/unspecified | 26.8583 | kg | [9 empty] | (3;5;4;3;1)
| Carbon monoxide, biogenic | Elementary flows/Emission to air/unspecified | 0.010131 | kg | [9 empty] | (3;5;4;3;1)
| Hydrogen | Elementary flows/Emission to air/unspecified | 0.000201 | kg |  |  | log-normal | 1 | 1.3173 |  |  |  |  | (3;5;4;3;1)
x | Hydrogen, 99.9%, 62.2 bar | NRC - LCI/Hydrogen production | 1 | kg |  |  | log-normal | 1 | 1.3173 |  |  |  |  | (3;5;4;3;1) |  | Hydrogen production from gasification technology.
| Nitric oxide | Elementary flows/Emission to air/unspecified | 0.21868 | kg |  |  | log-normal | 0.0048 | 1.3173 |  |  |  |  | (3;5;4;3;1)
| Nitrogen | Elementary flows/Emission to air/unspecified | 163.8256 | kg
| Nitrogen dioxide | Elementary flows/Emission to air/unspecified | 0.001127 | kg |  |  | log-normal | 1 | 1.3173 |  |  |  |  | (3;5;4;3;1) |  | NO2
| Oxygen | Elementary flows/Emission to air/unspecified | 37.449 | kg
| wastewater, average | E:Water supply; sewerage, waste management and remediation activities/37:Sewerage/370:Sewerage/3700:Sewerage | 15.0131 | l | [8 empty] | market for wastewater, average ¦ wastewater, average ¦ Cutoff, U
| Water | Elementary flows/Emission to air/unspecified | 9.0503 | l

## Allocation
Default allocation method | none
Physical & economic allocation
Product | Category | Physical | Economic
Causal allocation
Flow | Category | Direction | Amount | Hydrogen, 99.9%, 62.2 bar

## Parameters
Global input parameters
Name | Value | Uncertainty | (G)Mean ¦ Mode | SD ¦ GSD | Minimum | Maximum | Description
Global calculated parameters
Name | Formula | Description
Input parameters
Name | Value | Uncertainty | (G)Mean ¦ Mode | SD ¦ GSD | Minimum | Maximum | Description
Calculated parameters
Name | Formula | Description

## Documentation
LCI method
Process type | Unit process
LCI method | Attributional (ALCA)
Modeling constants | The main input assumptions of the pathway are as follows: • The amount of nitrogen, sulphur and chlorine in the biomass is neglected. In fact, their amount is less than 0.2% of the biomass. • Drying and devolatilization occur instantaneously. • The char is assumed to be pure carbon. In fact, the carbon content in the char in the simulated temperature range is between 85 and 95%. • A restricted equilibrium is considered by tuning the char conversion rate and the fractional conversion of CO in WGSR. • The formed tar is cracked thermally or reformed with steam (dry reforming is neglected). So, tar formation is neglected. •The stream class used in the model is MIXCISLD, in which biomass are considered as non-conventional components. • All calculations are in steady-state. • The system operates at atmospheric pressure and some pressure drops are neglected. • Heat losses are not considered in the model. The default pressure of 6.22 MPa is a common pressure value for the most commercial hydrogen production pathways in North America and a purity, industrial grade at gate greater or equal to 99% as minimum; however, purity values of 99.9% or even 99.95% could be considered. Lower heating value (LHV) is used as energy content of hydrogen to be aligned with current hydrogen certification schemes in other countries. Electricity can be off-grid electricity generated from renewable sources such as wind, solar, and hydro. In this case, GHG emissions from this electricity source are assumed as zero. Average grid GHG emissions factors associated to a specific electricity grid in a province can be obtained from trusted LCI databases if there is no available information from the electricity supplier. Emissions from electricity consumed by the hydrogen production facility comprise upstream emissions, electricity production, and downstream emissions with all the electricity generation, transmissions, and distribution losses. Emissions are calculated as the amount of electricity consumed multiplied by the average grid emission factor expressed in kilograms of CO2e per kilowatt-hour. In this hydrogen LCA study, allocation for each type of pathway will be evaluated on a case-by-case basis. Production of hydrogen under different pathways results in a range of waste materials for further treatment, by-products, and co-products. In the case of co-products, the total emissions from hydrogen production is distributed or allocated between the hydrogen product system and co-products, which are subject to valorization as an input into another product system. For waste products and CO2e emissions there are no allocation. These by-products are assumed to be coproduct. The net GHG emissions accounted for each hydrogen production pathway is the total emissions subtracted by CCS removal and co-products accounted emissions. Total GHG emissions accounted for most of hydrogen production pathways consider: (i) combustion emissions, e.g. flue gases from natural gas combustion; (ii) energy supply emissions, including electricity and natural gas; (iii) embodied emissions, which include upstream emissions associated with any input stream to the product system, e.g. natural gas is used as feedstock in the steam methane reforming pathway, where the embodied emissions comprise emissions from natural gas extraction, production, transportation, and fugitive emissions from leakages or losses. The final pressure of the hydrogen is assumed to be 62.2 bar. A medium pressure compression train with two stages is modelled in this regard and based on assumed pressure of the outlet H2; a heat exchanger is also considered for cooling the compressed hydrogen down to the storage temperature of 25°C.
Data source information
Data completeness | Procedure for addressing data gaps and missing data in life cycle inventories: Data gaps in unit process inventory --> Assess the relevance of missing data --> Use available sources to fill the data gaps such as a) calculations/correlations, b) data from similar processes, c) expert estimates, d) background databases. --> assess data quality of new dataset --> accept or reject new dataset based on data quality --> if Reject: document and inventorize missing flows, if Accept: database with gaps addressed. Cut-off criteria: Overall, all the elementary, product, and energy flows of the processes defined in the system boundary with a significant contribution to the GHG emissions are included. However, any material/energy flow with an ineligible contribution should be excluded from the system boundary to be evaluated (ISO, 2006b). For this LCA study, the environmental significance criterion is used to decide which inputs are included in the LCA. If there is an input with a cumulative GHG emissions contribution less than 5% of the total carbon intensity of the product system, it should be excluded. Regarding the outputs to be excluded, the GHG emissions related to elementary flows with a contribution less than 1% will be excluded. A 1% significance criterion in terms of total carbon intensity is applied to each flow. The process is modelled mainly to capture GHG emissions and inputs that are carbon intensive (e.g., electricity supply, natural gas supply). Also, the use of fresh water and generation of waste water is captured. In addition, generation of trace gases during thermochemical conversion processes are also modeled. Following aspects that contribute other environmental criteria are typically excluded. - Particulate matter generation and emissions - Solid waste generation and solid emissions - Trace elements and gases in feedstock material
Data selection | The life cycle inventory only considers the materials and energy of the unit processes that are part of the “well-to-gate” system boundary with the exception of unit processes that generate downstream scope 3 emissions (out of scope, “gate-to-grave” boundary) and the embedded emissions in capital goods (CAPEX). The latter are excluded considering the relative small impact of adding these emissions to emissions associated to both fossil and renewable sources-based pathways. The source of data are provided in the "Sources" section below.
Data treatment | The data generated specifically from process modelling and simulation results are characterized as primary data. The foreground system is typically modelled using primary data. It is important to note that the simulation outputs in this study were obtained from ASPEN Plus software, which calculates mass balance of input and output materials. The conversion of raw or modelling data to unit process data involves the following steps (ILCD, 2010b): i. Correct scaling of inputs and outputs to the functional unit/reference flow. In the current study, this unit is 1 kg of H2 production. ii. Documentation of all data treatment steps involved such as unit conversions and assumptions.
Sampling procedure | N/A
Data collection period | Please refer to time section in General information tab.
Use advice
Completeness
Sources
Gonzales-Calienes, et al. 2022
Binder et al 2019
Yao et al 2017
Rezai et al 2016
Process Flow Diagram, Gasification,WO CC
Administrative information
Project | Life cycle assessment of hydrogen production pathways in Canada (Link: https://nrc-publications.canada.ca/eng/view/object/?id=edf7cdaf-2a77-43b0-a9a4-87ea5cf1773f)
Intended application | i. a comprehensive methodological framework to quantify the carbon intensities of hydrogen production pathways. ii. estimate hydrogen carbon intensities in a Canadian context of selected pathways to support the National standard for quantification of life cycle GHG emissions of hydrogen production pathways and certification schemes in Canada based on classification of hydrogen production intensities (a threshold for GHG emissions). iii. this LCI database will allow the interoperability of individual datasets to create LCI models for hydrogen production.
Data set owner | NRC
Data set generator | NRC
Data set documentor
Publication | Gonzales-Calienes, et al. 2022
Creation date | 2021-12-17 10:49
Copyright | FALSE
Access and use restrictions | This LCI database is publicly available through an NRC-LCA Collaboration Server allowing for the life cycle carbon footprints calculation of hydrogen produced in Canada.

## Reviews
Review
Review type
Review report
Review details | Process evaluation is performed by Miyuru Kannangara and Jalil Shadbahr. Internal review at NRC. Overall mass and carbon balance have been veirifed.
Reviewers
Miyuru Kannangara

## Flows
UUID | Name | Description | Category | Version | Last change | Type | CAS | Formula | Location | Reference flow property
eba59fd6-f37e-41dc-9ca3-c7ea22d602c7 | Carbon dioxide, non-fossil | EcoSpold 2 elementary exchange, ID = eba59fd6-f37e-41dc-9ca3-c7ea22d602c7 | Elementary flows/Emission to air/unspecified | 00.00.000 |  | Elementary flow | 124-38-9 | CO2 |  | Mass
d6703e06-c8e7-3783-8a84-95a1560f8e9c | Carbon monoxide, biogenic | Formula: CO | Elementary flows/Emission to air/unspecified | 00.00.004 | 2020-09-28 11:49 | Elementary flow | 000630-08-0 |  |  | Mass
66c93e71-f32b-4591-901c-55395db5c132 | electricity, high voltage | EcoSpold 2 intermediate exchange, ID = 66c93e71-f32b-4591-901c-55395db5c132 | D:Electricity, gas, steam and air conditioning supply/35:Electricity, gas, steam and air conditioning supply/351:Electric power generation, transmission and distribution/3510:Electric power generation, transmission and distribution | 00.00.003 | 2021-11-11 13:55 | Product flow |  |  |  | Energy
b301fa9a-ba60-4eac-8ccc-6ccbdf099b35 | Hydrogen | EcoSpold 2 elementary exchange, ID = b301fa9a-ba60-4eac-8ccc-6ccbdf099b35 | Elementary flows/Emission to air/unspecified | 00.00.000 |  | Elementary flow | 1333-74-0 | H2 |  | Mass
975b2ff2-f277-4ad2-88f9-fe97af0dfa41 | Hydrogen, 99.9%, 62.2 bar |  | NRC - LCI/Hydrogen production | 00.00.002 | 2023-11-07 11:39 | Product flow |  |  |  | Mass
17f7e776-7934-54af-8c3c-ed0247cb697b | Nitric oxide | EcoSpold 2 elementary exchange, ID = 17f7e776-7934-54af-8c3c-ed0247cb697b | Elementary flows/Emission to air/unspecified | 00.00.000 |  | Elementary flow | 10102-43-9 | NO |  | Mass
e5ea66ee-28e2-4e9b-9a25-4414551d821c | Nitrogen | EcoSpold 2 elementary exchange, ID = e5ea66ee-28e2-4e9b-9a25-4414551d821c | Elementary flows/Emission to air/unspecified | 00.00.000 |  | Elementary flow | 7727-37-9 | N2 |  | Mass
0b7e10a8-6ca0-4a50-a39b-f2a019cb3610 | Nitrogen dioxide | Formula: NO2 Synonyms: Nitrogen Dioxide; Nitrogen Dioxide (+ Cyl.), 99.5%; Nitrogen dioxide ; Nitrogen oxide; Nitrogen oxide (NO2); Nitrogen peroxide; | Elementary flows/Emission to air/unspecified | 00.00.004 | 2020-09-28 11:49 | Elementary flow | 010102-44-0 |  |  | Mass
9ec076d9-6d9f-4a0b-9851-730626ed4319 | Oxygen | EcoSpold 2 elementary exchange, ID = 9ec076d9-6d9f-4a0b-9851-730626ed4319 | Elementary flows/Emission to air/unspecified | 00.00.000 |  | Elementary flow | 7782-44-7 | O2 |  | Mass
e8a51ec1-60cb-4ead-a948-ad1142c61918 | wastewater, average | EcoSpold 2 intermediate exchange, ID = e8a51ec1-60cb-4ead-a948-ad1142c61918 | E:Water supply; sewerage, waste management and remediation activities/37:Sewerage/370:Sewerage/3700:Sewerage | 00.00.003 | 2021-11-11 13:55 | Waste flow |  |  |  | Volume
075e433b-4be4-448e-9510-9a5029c1ce94 | Water | EcoSpold 2 elementary exchange, ID = 075e433b-4be4-448e-9510-9a5029c1ce94 | Elementary flows/Emission to air/unspecified | 00.00.000 |  | Elementary flow | 7732-18-5 | H2O |  | Volume
360e2eb0-f81c-4e4b-ba6b-c7a690f31275 | water, deionised | EcoSpold 2 intermediate exchange, ID = 360e2eb0-f81c-4e4b-ba6b-c7a690f31275 | E:Water supply; sewerage, waste management and remediation activities/36:Water collection, treatment and supply/360:Water collection, treatment and supply/3600:Water collection, treatment and supply | 00.00.003 | 2021-11-11 13:55 | Product flow |  |  |  | Mass
7fe99768-d571-4bc2-a272-7df585bd0d48 | wood chips, wet, measured as dry mass | EcoSpold 2 intermediate exchange, ID = 7fe99768-d571-4bc2-a272-7df585bd0d48 | A:Agriculture, forestry and fishing/02:Forestry and logging/022:Logging/0220:Logging | 00.00.003 | 2021-11-11 13:55 | Product flow |  |  |  | Mass

## Flow properties
UUID | Name | Description | Category | Unit group | Type | Version | Last change
f6811440-ee37-11de-8a39-0800200c9a66 | Energy |  | Technical flow properties | Units of energy | Physical | 00.00.000
93a60a56-a3c8-11da-a746-0800200b9a66 | Mass |  | Technical flow properties | Units of mass | Physical | 00.00.000
93a60a56-a3c8-22da-a746-0800200c9a66 | Volume |  | Technical flow properties | Units of volume | Physical | 00.00.000

## Unit groups
UUID | Name | Category | Description | Reference unit | Default flow property | Version | Last change
93a60a57-a3c8-11da-a746-0800200c9a66 | Units of energy | Technical unit groups |  | MJ | Energy | 00.00.001 | 2024-03-13 21:12
93a60a57-a4c8-11da-a746-0800200c9a66 | Units of mass | Technical unit groups |  | kg | Mass | 00.00.001 | 2024-03-13 21:12
93a60a57-a3c8-12da-a746-0800200c9a66 | Units of volume | Technical unit groups |  | m3 | Volume | 00.00.001 | 2024-03-13 21:12

## Units
UUID | Name | Unit group | Description | Synonyms | Conversion factor
55244053-94ba-404e-9172-cb279d905e00 | btu | Units of energy | British thermal unit (International table) |  | 0.00106
01e58eb9-0aba-4c76-ba0c-03f6f3be1353 | GJ | Units of energy | Gigajoule |  | 1000
469d61f1-3bc4-4841-8adf-873825c1bc11 | J | Units of energy | Joule |  | 1e-06
010f811e-3cc2-4b14-a901-337da9b3e49c | kcal | Units of energy | Kilocalorie (International table) |  | 0.00419
f4119718-2d50-47fe-9154-cab6fd2d30eb | kJ | Units of energy | Kilojoule |  | 0.001
86ad2244-1f0e-4912-af53-7865283103e4 | kWh | Units of energy | Kilowatt times hour |  | 3.6
52765a6c-3896-43c2-b2f4-c679acf13efe | MJ | Units of energy | Megajoule |  | 1
92e3bd49-8ed5-4885-9db6-fc88c7afcfcb | MWh | Units of energy | Megawatt times hour |  | 3600
ff1a332f-967c-4084-8b01-8d3ca81b3121 | PJ | Units of energy | PetaJoules |  | 1000000000
787f2ac9-7bcd-4a91-9fab-55bfe414138f | TCE | Units of energy | Tonne coal equivalent |  | 29307.6
57c492e7-d94b-4fcc-98df-cdc4163b754c | TJ | Units of energy | Terajoule |  | 1000000
425aff51-b7e5-4561-aa5a-562ec103a79e | TOE | Units of energy | Tonne oil equivalent |  | 41868
fc3604f7-aa93-4aa3-8ae9-8f822874da5f | Wh | Units of energy | Watt times hour |  | 0.0036
218bf752-ec01-43a9-b87c-0e733374fffd | cg | Units of mass | Centigram |  | 1e-05
ae5cced9-f9f1-4719-bd37-837b36013d96 | ct | Units of mass | Carat (metric) | carat | 0.0002
2a0b9356-a2dd-444f-991e-ce66cd174c9e | cwt | Units of mass | Short hundredweight |  | 45.3592
90d59045-3565-4c5a-bb27-ebc365aacbd0 | dag | Units of mass | Decagram |  | 0.01
2ac22d0d-9e02-4459-9402-923490e4e1b4 | dg | Units of mass | Decigram |  | 0.0001
56f42b51-bb05-4dcd-a069-0693f167304c | dr (Av) | Units of mass | Dram (Avoirdupois) |  | 0.0017718
a3350a8a-5cb0-440d-9752-8afe8c08c455 | dwt | Units of mass | Pennyweight |  | 0.0015552
e1317ffc-7f83-4a85-bc65-4fb229a25cf8 | g | Units of mass | Gram |  | 0.001
78af80e7-ede4-4a65-b04d-97d9ce4f39d3 | gr | Units of mass | Grain |  | 6.48e-05
86dfd16d-d1d8-4b71-88af-0e1126425c77 | hg | Units of mass | Hectogram |  | 0.1
20aadc24-a391-41cf-b340-3e4529f44bde | kg | Units of mass | Kilogram |  | 1
95dd50e9-c184-4412-9afc-9764b1ffcf8f | kg SWU | Units of mass | Kilogram SWU |  | 1
e720c842-19f5-4a38-8573-78dd13719f5b | kt | Units of mass | Kilotonne |  | 1000000
0300ec69-ce1a-45f0-bcf0-7b33845dc53e | lb av | Units of mass | British pound (avoirdupois) | lb | 0.45
e5ccc940-eb40-41f9-847e-5ee691ba8c2f | long tn | Units of mass | Long ton | tn.lg | 1016.04
74d978d8-184e-42aa-9b63-52b3e201e619 | Mg | Units of mass | Megagram = 1 metric tonne |  | 1000
b872a063-0500-42b7-9e5d-441642d84417 | mg | Units of mass | Milligram |  | 1e-06
9dd23b40-4394-4f9a-9572-5f2ee9643864 | Mt | Units of mass | Megatonne | Mtn | 1000000000
63214902-17d4-41a0-be10-d1cad375c32e | ng | Units of mass | Nanogram |  | 1e-12
fa44e424-f37b-419d-8475-723429d63c08 | oz av | Units of mass | Ounce (avoirdupois); commonly used, but NOT for gold, platinum etc. (see Ounce (troy)) | oz | 0.02
2457aee5-c7ee-4416-a65a-5be4ff2b2976 | oz t | Units of mass | Ounce (troy) |  | 0.03
68c83ad3-bc5b-414a-81f7-5b47af2c8a23 | pg | Units of mass | Picogram; 10^-12 g |  | 1e-15
d4922696-9c95-4b5d-a876-425e98276978 | sh tn | Units of mass | Short ton | tn.sh | 907.18
d022bf34-1162-4579-90ab-dcca9620ce54 | t | Units of mass | Tonne | Mg;ton | 1000
d01259b2-24c2-46af-a7fe-36dd025ead15 | ug | Units of mass | Microgram | µg | 1e-09
91995a9e-3cb4-4fc9-a93b-8c618ff9b948 | bbl | Units of volume | Barrel (petroleum) |  | 0.15
9bc2cfb2-fb43-42e6-9783-6c7479c78cce | bl (Imp) | Units of volume | Barrel (Imperial) |  | 0.16
a681e9e5-6304-45f0-a5f4-df413eee0724 | bl (US beer) | Units of volume | Barrel (US beer) |  | 0.11
1c4169d1-4fee-40e3-9868-953ee15e26ae | bl (US dry) | Units of volume | Barrel (US dry) |  | 0.11
89121cea-0d98-4466-9b0f-e33e448db7ec | bl (US fl) | Units of volume | Barrel (US non-beer fluid) |  | 0.11
90888d8d-3d57-497f-a3fa-12aefd2bc774 | bsh (Imp) | Units of volume | Imperial bushel |  | 0.03
5ec65531-6bb4-4990-a687-44e9ab8f3529 | bsh (US) | Units of volume | US bushel |  | 0.03
ac4057f9-ec4a-4b31-9d3b-ff96969e50ff | cl | Units of volume | Centilitre | cL | 1e-05
46930fb7-8660-42a4-983e-19cf53da740b | cm3 | Units of volume | Cubic centimetres |  | 1e-06
07973a41-56b3-4e1b-a208-fd75a09fbd4b | cu ft | Units of volume | Cubic feet | cuft | 0.02
2d895297-8e96-45f1-b256-a6d4ccd4bbc4 | dal | Units of volume | Decalitre | daL | 0.01
626c92d5-dcc2-40d4-b28b-4a4f82123740 | dl | Units of volume | Decilitre | dL | 0.0001
2ea37335-f10b-4fcc-b4a9-0a742d651fa2 | dm3 | Units of volume | Cubic decimeter |  | 0.001
72ef94e2-bf0c-4e85-a74c-f3b5ed1bd73e | dr (Fl) | Units of volume | Dram (Fluid) |  | 3.7e-06
806c64aa-8609-4ff6-a033-6714a3348f24 | fl oz (Imp) | Units of volume | Fluid ounce (Imperial) |  | 2.84e-05
8aa31dda-e324-469c-a29d-56476584f5ca | gal (Imp) | Units of volume | Gallon (Imperial); used in UK, United Arab Emirates for fuels |  | 0.00455
c530708d-be50-4207-b536-23d0857210bf | gal (US dry) | Units of volume | Gallon (US dry) |  | 0.0044
431df202-da83-4baa-b576-5d17f59f0c8a | gal (US fl) | Units of volume | Gallon (US fluid); used in US e.g. for fuel |  | 0.00379
62eb6f51-0574-4489-ae1a-1bd806f6c2ac | gal (US liq) | Units of volume | Gallon (US liquid) | gal* | 0.00379
078c7a18-a743-491d-87c2-530454661ef1 | gill | Units of volume | Gill |  | 0.00011829
e24e5e7b-6c5c-4847-969d-7772ed5df017 | hl | Units of volume | Hectolitre | hL | 0.1
cff8f1bf-bda0-4fc1-b14c-537d8861dcce | Imp.min. | Units of volume | Minim |  | 6.16e-08
6a7531d3-3b83-4dda-8b18-4e3528491f9e | in3 | Units of volume | Cubic inches | cu.in | 1.64e-05
b80a512e-e402-4363-8ad0-7d02dcf4a459 | l | Units of volume | Litre |  | 0.001
1c3a9695-398d-4b1f-b07e-a8715b610f70 | m3 | Units of volume | Cubic metre | m³;kl;kL | 1
81696a66-6919-4bbb-a3ab-c79b2900de7d | ml | Units of volume | Millilitre | mL | 1e-06
505845e0-3f71-46d4-acfa-8c4ed8d3c305 | mm3 | Units of volume | Cubic millimetres |  | 1e-09
4669b8ce-894d-405a-95d1-3211accaa739 | Nm3 | Units of volume | Normal cubic metres | Nm³ | 1
7642bdc2-cdfa-4cc5-9e12-2255f561842a | pk | Units of volume | Peck |  | 0.0088098
c026770b-5b4f-467d-8fdb-15dfb8e52913 | pt (Imp) | Units of volume | Pint (Imperial) |  | 0.000568
a19bcd84-e836-4764-8367-419dac3d2434 | pt (US dry) | Units of volume | Pint (US dry) |  | 0.000551
2df86f1f-293e-4e07-9cde-34eebc6d2c5f | pt (US fl) | Units of volume | Pint (US fluid) |  | 0.000473
08d8bee4-32ca-4cc3-ad33-838377e6517a | qt (US dry) | Units of volume | Quart (US dry) |  | 0.0011012
fea33583-ae83-4398-b7fb-7f90fd097269 | qt (US liq) | Units of volume | Quart (US liquid) |  | 0.00094635
df6987d7-afcc-4c92-ae2c-3ce3bc6f5578 | ul | Units of volume | Microlitre | µl;µL | 1e-09
2d64c7e0-1167-42ec-9988-c441c261a35c | US fl oz | Units of volume | US customary fluid ounce |  | 2.96e-05
9cd2a2c5-77a2-4b58-b893-b039dfe635ed | yd3 | Units of volume | Cubic yards | cu.yd | 0.76

## Currencies
UUID | Name | Category | Description | Last change | Version | Code | Is reference? | Conversion factor

## Locations
UUID | Code | Name | Category | Description | Latitude | Longitude | Last change | Version
391d04b7-aa3e-3b93-9d1f-4d14740ef5f7 | CA-BC | Canada, British Columbia |  | imported via EcoSpold 02 import | 0 | 0 | 2021-11-13 05:32 | 00.00.001

## Actors
UUID | Name | Description | Category | Version | Last change | Address | City | Zip code | Country | E-Mail | Telefax | Telephone | Website
3c5adf85-235b-42ac-8da8-1fa5d19857a8 | Miyuru Kannangara |  |  | 00.00.000 | 2023-02-07 10:54
b5982b46-7734-42df-bbdb-3bd55b4ec1a5 | NRC |  |  | 00.00.000 | 2023-01-09 15:35

## Sources
UUID | Name | Description | Category | Version | Last change | URL | Text reference | Year
1214c625-3e39-4094-a759-d6b24e406e68 | Binder et al 2019 | Hydrogen from biomass gasification ¦ IEA Bioenergy ¦ Task 33 |  | 00.00.001 | 2023-04-11 12:57 | https://www.ieabioenergy.com/wp-content/uploads/2019/01/Wasserstoffstudie_IEA-final.pdf
ae4e915f-76d8-4820-bd80-23d6a14b6042 | Gonzales-Calienes, et al. 2022 | Life cycle assessment of hydrogen production pathways in Canada |  | 00.00.002 | 2023-04-15 11:45 | https://nrc-publications.canada.ca/eng/view/object/?id=edf7cdaf-2a77-43b0-a9a4-87ea5cf1773f |  | 2022
2f92e30a-5dea-42bc-a1f7-5cdd6b7dc2b6 | Process Flow Diagram, Gasification,WO CC |  |  | 00.00.002 | 2023-11-07 11:54
8ae35e0c-1793-4905-94c5-cd426a21d14a | Rezai et al 2016 | Pyrolysis of ground pine chip and ground pellet particles |  | 00.00.002 | 2023-04-11 13:00 | https://doi.org/10.1002/cjce.22574 |  | 2016
067772f6-674e-4ada-8a87-a975d7ab14df | Yao et al 2017 | Techno-economic assessment of hydrogen production based on dual fluidized bed biomass steam gasification, biogas steam reforming, and alkaline water electrolysis processes |  | 00.00.001 | 2023-04-11 12:59 | https://doi.org/10.1016/j.enconman.2017.04.084 |  | 2017

## Providers
UUID | Name | Category | Location
3c8619ee-ea44-3d35-a596-21e2987eb663 | market for wastewater, average ¦ wastewater, average ¦ Cutoff, U | E:Water supply; sewerage, waste management and remediation activities/37:Sewerage/370:Sewerage/3700:Sewerage | Rest-of-World
c8734409-c740-34ca-b4e7-b93e483fc7fa | market for water, deionised ¦ water, deionised ¦ Cutoff, U | E:Water supply; sewerage, waste management and remediation activities/36:Water collection, treatment and supply/360:Water collection, treatment and supply/3600:Water collection, treatment and supply | Rest-of-World
ced47e60-2091-3155-80ec-0d0a5983f572 | market for wood chips, wet, measured as dry mass ¦ wood chips, wet, measured as dry mass ¦ Cutoff, U | A:Agriculture, forestry and fishing/02:Forestry and logging/022:Logging/0220:Logging | Canada, Québec